## Salesitem export
Ref. Id | Web Link | Manufacturer | Model | Description | Quantity | Version | Condition | Deinstallation date | Vintage | Comments | Location
56026 | http://www.fabsurplus.com/sdi_catalog/salesItemDetails.do?id=56026 | 10MW Solar Cell Line | Monocyrstalline | 10MW Solar Cell Mfg. with PECVD | 1 | 156 mm | excellent | 2012-01-01 |  | Fully operational Part Automated and Part Batch Process Monocrystalline Solar Cells Producing 17% efficiency Cell Please see attachments for Equipment list with photos and the equipment layout. Equipment list: Edge Isolation Machine Brand : CETC Model : M42200-21 Elec : 380V, 3P + N EI fixture PECVD Machine Name : Two Tube horizontal PECVD Manufacturer : Beijing Sevenstar Huachuang Electronics Co .,Ltd ,China Model No. : L42500-4/ZM Capacity : 100pcs/run per tube Graphite Boat for PECVD (for 156x156mm wafer) 100pcs/boat Power Supply PEII5K Advance Energy 1. S/N : 728041 2. S/N : 728091 Stack to Cassette Machine Manufacturer: ACT Elec: 230V, 10A Custom Made Pre Ag Printing 1 Ag Flipper AMI Presco MTF-S1 Serial No: 774204/07 Ag Printer 1 Ag Printer AMI Presco MSP 9155A Serial No: 773038/06 Ag exit Pick and Place arm (AMI) AG exit to Despatch furnce After Ag firing process Furnace Despatch CDF-7210 Serial No : 175365 After Ag firing Robot Arm AMI Presco UCL-TS Serial No: 774206/07 AgAL Pick & Place 1 AgAL pick & place Brand : ACT Custom Made AgAL Printer 1 AgAL Printer Model : CP-885 s/n : 706271 elec : 120V, 15A Post AgAL dryer pick & place 1 Post AgAL dryer pick & place Model: UCL-TS Serial No: 774199/07 Elec : 220V, 10A Al Printer 1 AMI Presco Model : 885 Serial No: 994727 Model : MSP 885 S/N : 774200108 elec : 120Vac, 15A AMI Dryer 1 AMI dryer (AL dryer) Model : MCD.2400 Serial No:774202/07 Pre AL dryer picker 1 Pre AL dryer picker AMI Presco ACL - TS s/n : 774201/07 Post AL dryer picker 1 Post AL dryer picker AMI Presco UCL-TS s/n : 774203/07 Colour Sorter 1 Color Sorter Machine ASM B8-80329 Elec : 240V, 13A AgAL dryer 1 Jing Gang Dryer (custome made) 415V 3Ph, 20A Control Unit 4 Control Box for AMI Pick & Place Unit Post AgAL, post AL, Post jing gang dryer, post despatch firing, Model : ESA, ET5200LX Spare AL printer 1 Spare Printer AMI Presco MSP 885 Serial No: 774207 | Port Klang, Malaysia
71858 | http://www.fabsurplus.com/sdi_catalog/salesItemDetails.do?id=71858 | Accretech TSK | APM 90A | Automated Wafer Prober | 1 | 200 mm | missing parts | 2006-09-01 | 1999-06-01 | WAREHOUSED AT SDI-FABSURPLUS WAREHOUSE IN AVEZZANO, ITALY. -8 inch (dia.) Temperature Controlled Nickel Plated Chuck * Hot Chuck Controller from 30°-150°C, Accuracy 0.1°C * Single Cassette Wafer Loading * Automatic Wafer Alignment * Automatic Probe Mark Inspection * Internal Printer * GP-IB Communications -SHIPPING DIMENSIONS ON WOODEN BASE:- 138 CM X 153 CM X 142 CM qty 9 available in total. Each prober includes a manipulator ACCRETECH MHF 300L Missing/broken parts: Y servo drive board | Avezzano, Italy
54226 | http://www.fabsurplus.com/sdi_catalog/salesItemDetails.do?id=54226 | Accretech TSK | MHF300L | Test head manipulators | 7 | 200 mm | good | 2006-09-01 | 1999-06-01 | -WAREHOUSED AT SDI-FABSURPLUS WAREHOUSE IN AVEZZANO, ITALY. -qty 7 available -in very good operational condition -were used with test heads for Teradyne J994 test systems 220V 50/60 HZ 1.5 KVA | Avezzano, Italy
78639 | http://www.fabsurplus.com/sdi_catalog/salesItemDetails.do?id=78639 | Advantest | T5335P | TEST SYSTEM (For spares use) | 1 | TEST | for spares use |  | 1997-12-01 | -The system interconnect cables were cut during system removal from the fab, so the system can only be used for spare parts FOR SPARES USE. S/N DA638766R WAREHOUSED IN SAN JOSE , CA SEE ATTACHED PHOTOS FOR DETAILS. CAN BE INSPECTED BY APPOINTMENT. Includes: 2 x Advantest Control box Advantest Digital multimeter R6551 Power supplies: Nemic-Lambda CKS-36-21A Nemic-Lambda CDK- 65/65 Nemic-Lambda CKS-26-29A | San Jose, CA
76604 | http://www.fabsurplus.com/sdi_catalog/salesItemDetails.do?id=76604 | ADVANTEST | TR6846 | Digital Multimeter | 1 | 200 mm | excellent | 2014-09-01 |  | Deinstalled in the fab. Location: , Japan. Inspection is available by appointment. Config: max voltage:1000Vmax current:10A Number of Chambers: Process: Digital Multimeter Comments: 16872493 OEM Advantest Model DIGITAL MULTIMETER TR6846 Process Digital Multimeter 3. SYSTEM CONFIGURATION (based on a catalog) Spec. Average value measurement, run value display, sine wave Vp - p measurable, high - speed sampling function, DC - V: 1µV ~ 1kV, AC - V: 10µV ~ 750V/20Hz ~ 100kHz, DC / AC - A: 10nA ~ 10A, Resistance: 1mO ~ 300MO, temperature measurement, W190 x H76 x D260 mm, about 2.1kg, | Avezzano, Italy
79588 | http://www.fabsurplus.com/sdi_catalog/salesItemDetails.do?id=79588 | Agilent | 1671G | Logic Analyzer | 1 | test | excellent |  | 2007-10-01 | -In Italy -CE marked -In operational condition -see photos for details | Italy
79589 | http://www.fabsurplus.com/sdi_catalog/salesItemDetails.do?id=79589 | Agilent | 1671G | Logic Analyzer | 1 | test | excellent |  | 2008-10-01 | -In Italy -CE marked -In operational condition -see photo for details | Italy
76608 | http://www.fabsurplus.com/sdi_catalog/salesItemDetails.do?id=76608 | AGILENT | 34401A | Digital Multimeter | 1 | test | excellent | 2014-09-01 |  | Deinstalled in the fab. Location: , Japan. Inspection is available by appointment. Config: 24VA Peak (10W Average)DC(V&A), AC(V&A), Resistance Number of Chambers: Process: Digital Multimeter Comments: The Agilent 34401A is the world¦s best selling benchtop Digital Multimeter (DMM). This industry standard multimeter provides uncompromising performance for system and benchtop testing. 6 + digit resolution¦12 measurement functions, plus limit testing, ration and min/max average¦Basic accuracy: 0.0035% DC, 0.06% AC¦1000 V max input¦1000 readings/second in ASCII format across the GPIB bus. | Avezzano, Italy
76605 | http://www.fabsurplus.com/sdi_catalog/salesItemDetails.do?id=76605 | Agilent | 41501B | Parameter analyzer | 1 | 200 mm | excellent | 2014-09-01 | 2001-06-01 | Deinstalled in the fab. Location: , Japan. Inspection is available by appointment. Config: HPSMU: 1Unit PGU: 2Unit Parameter analyzer Comments: Serial Number JP10E00262 Vintage 2001 OEM Agilent Technologies Model 41501B Measuring and analyzing the characteristics of Process semiconductor devices. SYSTEM CONFIGURATION HPSMU: 1Unit PGU: 2Unit Spec. Options HPSMU (High Power SMU) two pulse generator units (PGUs) (Option) one high power source monitor unit (HPSMU: 10 fA/ V to 1 A/200 V) or two MPSMUs (Option). one ground unit (GNDU) Voltage 0 V to 200 V Current 1 pA to 1 A Compliance accuracy Same as current (voltage) set accuracy. GNDU (Ground Unit) PGU (Pulse Generator Unit) Output voltage 0 V 100 V Sink current maximum 1.6 A Output terminal/connection Single triaxial connector, Kelvin (remote sensing) Modes pulse or constant Amplitude 0 Vpp to 40 Vpp Window -40.0 V to +40.0 V Maximum current 200 mA (width: d 1 ms, average current d 100 mA) 100 mA Output impedance 50 and low impedance (d 1 ) Burst count range 1 to 65535 Trigger output Level: TTL Timing: same timing and width as PGU1 pulse output. | Avezzano, Italy
77153 | http://www.fabsurplus.com/sdi_catalog/salesItemDetails.do?id=77153 | AMI | 885 | Screen printer Squeegee box lot | 1 |  | as new |  |  | Brand new in the box; 1. Black Hardness squeegee 26" in length 18 pcs 2. White Hardness squeegee 26" length 64 pcs For AMI PRESCO CP-885 screen printer, and others | Boerne, TX
74262 | http://www.fabsurplus.com/sdi_catalog/salesItemDetails.do?id=74262 | AMI Presco | CP-885 | PRODUCTION SCREEN PRINTER, 8"x8" | 1 |  |  |  | 2008-01-01 | De-installed, uncrated, in Boerne, TX warehouse See specifications sheets attached * Mark III Torsion Bar squeegee head with micrometer adjustment * Contact and Off-contact print capability with controlled breakaway in contact mode * Automatic Squeegee Head Lift * Dial indicator for X,Y,Z * Alternate, single and double print cycles * Adjustable vacuum control * Hydraulic squeegee Drive * Automatic parts ejection and title chute * Screen Assembly and Squeegee easily adjusted for parallelism | Boerne, TX
70644 | http://www.fabsurplus.com/sdi_catalog/salesItemDetails.do?id=70644 | AMI Presco | MSP | Integrated Solar Cell Print Line | 1 | 156 mm | good | 2012-01-01 |  | Includes the following parts: AMI Printer (10MW Line) No DEPARTMENT Qty DETAILS 1 Pre Ag Printing 1 Ag Flipper (AMI) Model : MTF-S1 Serial No: 774204/07 2 Ag Printer 1 Ag Printer (AMI) Model : MSP9155A Serial No: 773038/06 Ag exit Pick and Place arm (AMI) AG exit to Despatch furnce 3 After Ag firing process Furnace (Despatch) Model: CDF-7210 Serial No : 175365 4 After Ag firing Robot Arm (AMI) Model : UCL-TS Serial No: 774206/07 5 AgAL Pick & Place 1 AgAL pick & place Brand : ACT Custom Made 6 AgAL Printer 1 AgAL Printer Model : CP-885 s/n : 706271 elec : 120V, 15A 7 Post AgAL dryer pick & place 1 Post AgAL dryer pick & place Model: UCL-TS Serial No: 774199/07 Elec : 220V, 10A 8 Al Printer 1 AMI AL printer cum conveyor Model : 885 Serial No: 994727 Model : MSP 885 S/N : 774200108 elec : 120Vac, 15A 9 AMI Dryer 1 AMI dryer (AL dryer) Model : MCD.2400 Serial No:774202/07 10 Pre AL dryer picker 1 Pre AL dryer picker (ami brand) Model : ACL - TS s/n : 774201/07 11 Post AL dryer picker 1 Post AL dryer picker (ami brand) Model : UCL-TS s/n : 774203/07 12 Colour Sorter 1 Color Sorter Machine cum cumputer device Brand : ASM Model : B8-80329 Elec : 240V, 13A 13 AgAL dryer 1 Jing Gang Dryer (custome made) 415V 3Ph, 20A 14 Control Unit 4 Control Box for AMI Pick & Place Unit Post AgAL, post AL, Post jing gang dryer, post despatch firing, Model : ESA, ET5200LX 15 Spare AL printer 1 Spare Printer (AMI) Model : MSP885 Serial No: 774207 | Port Klang Malaysia
74263 | http://www.fabsurplus.com/sdi_catalog/salesItemDetails.do?id=74263 | AMI Presco | MSP-9155 | SCREEN PRINTER | 1 | SOLAR |  |  | 2007-01-01 | De-installed, crated and in our Boerne, TX warehouse Available for Inspection MSP-9155 screen printer, previously from our 10MW solar line in good working condition 220V/50Hz 15Amp Includes Mark III Torsion bar installed on tool. A production printer capable of printing substrates or boards up to 16" x 16" (406mm x 406mm). A flexible production printer mounted in a rectangular frame with a reciprocating substrate carriage. Available in 3 versions. MSP-9155 Technical Specifications Maximum Print Capabilities Maximum screen/stencil size (ID): 20" x 20" (508mm x 508mm) Maximum substrate/board size: 16" x 16" (406mm x 406mm) Maximum print area: 16" x 16" (406mm x 406mm) Standard Equipment Print head: Mark III Torsion Bar squeegee head Squeegee drive: Aqueous, closed system Substrate transport: Reciprocating workholder carriage Screen/Substrate alignment method: Manual screen Screen frame attachment: Bolt-on Substrate alignment method: Independent micrometers for X, Y; independent true ý adjustment with dial indicator readout Carriage position repeatability: ý0.0002" (ý0.005mm) Stage lock: n/a Operator interface: Color touchscreen Control system: Industrial PLC Services required: Electrical, CDA (Clean Dry Air) Configuration: Standalone or automated Physical Dimensions Dimensions: 58"W x 58"D (1.48mW x 1.48mD) Weight: 1150 lb (525kg) Key Options Available * ý Automatic Load & Unload * ý Conveyor/Dryer * ý Manual Vision Alignment (adds adjustable stage to carriage) * ý DS-II Dual Squeegee Print Head * ý Pneumatic Clamp for Pushbutton Screen Frame Attachment * ý Screen Frame Adapters * ý Electric Servo Carriage Drive * ý Various Squeegee Styles and Lengths * ý Adjustable Tool Plates * ý Custom Tool Plates * ý Vacuum Sources | Boerne, TEXAS
34740 | http://www.fabsurplus.com/sdi_catalog/salesItemDetails.do?id=34740 | AP & S | TwinStep-B H3P04 | Semi-Automatic H3PO4 2 stage Megasonic QDR | 1 | 200 mm | excellent | 2010-04-01 | 2005-11-01 | Supply Voltage: 3 phase N. PE. Nominal Voltage: 3 x 400 VAC 50 Hz 9A 3 KVA Ce marked Deinstalled Warehoused can be inspected by appointment Config: 2 x Metronics C1500-ME megasonic cleaning systems includes manuals The serial number is TS05447 I've got all the manuals here in my office. It is a small wet processing system and the general description by the manufacturer AP and S is "Twinstep-B H3PO4" The process is H3PO4 Megasonic QDR. As far as I can work out, it has two stages of baths of H3PO4 with megasonic. It is a bit difficult to get the information into a small size, but I took a copy of the system schematic diagrams and they are attached here. The robotic handling system is an EF Werner profiLINE 115, the software is Logic intelliTOOL, pump is IWAKI FW-Series,Pressure regulator is TESCOM, serial type 04, dosing pre-mix cabinet pump is IWAKI Type EH, Gas filter for N2 is Millipore, wafergard II F6 inline. The tool was manufactured in November 2005 and removed from production in March 2010. Since removal, it has been at my warehouse in Avezzano Italy. The tool has a decontamination certificate with it. The tool has the overall following dimensions:- L 900 mm D 1584 mm H 1800 mm (upper edge of cleanroom) L 900 mm D 1584 mm H 2600 mm (upper edge of pre-mix cabinet) If you need any more information or any photos on any part of the machine, let me know and I'll get it for you. | Avezzano 67051 Italy
11568 | http://www.fabsurplus.com/sdi_catalog/salesItemDetails.do?id=11568 | Applied Materials | 0020-0323 REV H | Heat Exchanger | 1 | FACILITIES | good |  |  | Part No 0020-0323 Rev H S/N 108401 Located in Avezzano, Italy | Avezzano, Italy
78614 | http://www.fabsurplus.com/sdi_catalog/salesItemDetails.do?id=78614 | Applied Materials | 0020-C1011 | Complus laser head | 1 | spares | refurbished |  |  | AMAT ComPlus Laser head part number 0020-C1011 exchange service 2W 532nm laser | Scottsdale AZ 85260
78615 | http://www.fabsurplus.com/sdi_catalog/salesItemDetails.do?id=78615 | Applied Materials | 0020-C1011 | Complus laser head | 1 | spares | refurbished |  |  | AMAT ComPlus Laser head part number 0020-C1011 repair service 2W 532nm laser Client to send the laser head to Fabsurplus for refurbishment and evaluation. The refurbishment process takes about 2-3 weeks. The refurbished laser head will have a 6 month warranty. | Scottsdale AZ 85260
11579 | http://www.fabsurplus.com/sdi_catalog/salesItemDetails.do?id=11579 | Applied Materials | 9200 (Spares for) | IMPLANTER 6 INCH TO 8 INCH CONVERSION KIT | 1 | 200 mm | excellent |  | 1999-06-01 | Wafer size conversion kit, 6 inch to 8 inch. Includes all parts needed, except the disk itself. CAN BE INSTALLED IF REQUIRED The kit includes:- QTY 22 wafer holding disks QTY 17 end pieces for the wafer holders on the end of the disc arms QTY 3 l-shaped frames Various other assemblies as shown in the photos attached. | Via Noble,5 67051 Avezzano Italy
78334 | http://www.fabsurplus.com/sdi_catalog/salesItemDetails.do?id=78334 | Applied Materials | Centura 5200 HDP | CVD system, with 3 Ultima chambers | 1 | 200 mm | excellent |  |  | -Can be sold 'as is', or refurbished | AZ, USA
79713 | http://www.fabsurplus.com/sdi_catalog/salesItemDetails.do?id=79713 | Applied Materials | Endura 5500 (Spares) | PVD chamber CPO- VMO | 1 | 300mm | good |  |  | Chanber "C" CPI-VMO
76657 | http://www.fabsurplus.com/sdi_catalog/salesItemDetails.do?id=76657 | Applied Materials | NANOSEM 3D | CD SEM with 3 D capability | 1 | 200 mm | refurbished | 2014-09-01 | 2002-07-01 | -offered fully refurbished with install and warranty. -A CD (Critical Dimension) measurement SEM designed for sub-50 nm manufacturing processes. -Can measure gate lengths as small as 20 nm with a precision to at least 0.6 nm. -A wide range of multi-direction electron beam tilt angles is available. Config: NANOSEM 3D Number of Chambers: N.A. Process: CD Comments: 1.GENERAL INFORMATION NanoSEM 3D - Automated CD metrology system Tool ID WSM12 Serial Number U-614 Vintage 2002 OEM AMAT Model Nano SEM 3D Process METROLOGY- CDSEM Software version OPAL Version 14.1.0 (OS : IRIX 6.5.3m) 2.WAFER SPECIFICATION Wafer Size 200MM Wafer Shape SNNF (Semi Notch No Flat) Wafer Cassette 8 PP Miraial SMIF Interface No 3. SYSTEM CONFIGURATION 3-1. Electron Optical System Electron Gun Schottky emission source (fei) Accelerating voltage 300V to 2000V Probe Current Low 5pA / Medium 10pA / High 20pA Electromagnetic Lens 3 Stage Electromagnetic Lens System with boosting voltage Beam Deflector Module Objective Lens Scan Coil 2-Stage Electromagnetic Deflection (X- and Y-Axes) Magnification 1,000x to 400,000x (100um to 0.25um FOV) Wafer imaging ability Entire surface of 8 (or 12 ) wafer Asspect Ratio >20: 1 Tilt Function 15 degrees (4 Direction) Resolution 2nm (500V) 3-2. Optical Microscope System Camera Monochrome, using CCD camera (Producted by COHU) Magnification 16x / 220x (450um / 6000um FOV) Wafer imaging ability Entire surface of 8 (or 12 ) wafer 3-3. Workstation Model SGI Octane O/S Unix Version IRIX 6.5.3m Software version OPAL Version 14.1.0 HDD Capacity 73GB Memory 1024MB SECS/GEM Communication Interface Automated Image Archiving Function Always / Online Setup / Never Measurement Function Average/Maximum/Minimum/Contact Hole/ Line Edge Analysis/CH Analysis/Slope Measurement Algorithm Normal / Foot / Threshold 3-4. Wafer Stage Wafer Stage Anorad XY and Z Stage Moving Speed 300mm/sec Function Target Faraday cup / Resulution Target/Tilt Taget 3-5. Wafer Transfer Wafer Shape ability Notch / Orientation Flat Pre-alignment Sensing by CCD BAR (200/300mm wafer) 3-6. Accessory External Power Distribution Unit Fun Filter Unit Uninterruptible Power Supply POWERWARE +PLUS 18/18 Dry Pump Load Lock Ebara AA20 Dry Pump Chamber Ebara AA10 AA10 AA20 UPS POWER WARE +PLUS 18/18 | scottsdale, az
79714 | http://www.fabsurplus.com/sdi_catalog/salesItemDetails.do?id=79714 | Applied Materials | P5000 | CVD | 1 | 200mm | good |  |  | CVD | AZ USA
79524 | http://www.fabsurplus.com/sdi_catalog/salesItemDetails.do?id=79524 | Applied Materials | Semvision G5 + EDX | defect review SEM | 1 | 300 mm | excellent |  | 2011-06-01 | The G5 defect review SEM has a pixel size of 1nm, and is designed for 22 nm logic and memory use. It allows high-throughput imaging of defects down to 10 nm. Process Information: " Process Type: Defect Review System " Process Information: Defect Re- view System " Batch/Singe Wafer: Single Detail Configuration " LoadPorts: " Loadport Type: 2 Loadports with FOUP Capable " Loadport Maker: TDK " Carrier Reader: RFID type Wafer System " Robot Maker: Brooks " Light Source " Sight Source: SE-Gun tip " Resolution: 1.8nm Function 1. Optical Microscope 2. Automatic Defect Review 3. Automatic Defect Classification 4.Site Inspection 5.Automatic Defect Localization 6.Beam Tilt 7.EDX Extreme (SDD) PACKING LIST: 1. Main Unit 2. Operator Console 3. UPS 4. EPDU 5. FFU 6. Tool Cover 7. Isolation Block | Scottsdale AZ 85260
78260 | http://www.fabsurplus.com/sdi_catalog/salesItemDetails.do?id=78260 | Applied Materials | Titan 1 | CMP polishing heads | 20 | 200 mm | excellent |  |  |  | AZ USA
76659 | http://www.fabsurplus.com/sdi_catalog/salesItemDetails.do?id=76659 | Applied Materials | VERASEM 3D | CD SEM with 3D capability | 1 | 200 mm | refurbished | 2014-09-01 | 2004-03-01 | -offered fully refurbished -can be installed -warranty can be offered -This Critical Dimension (CD) measurement SEM was first introduced into the market by Applied Materials in January 2000. Deinstalled in the fab. Location: Japan. Inspection is available by appointment. The VeraSEM 3D extends the capabilities of the first VeraSEM system that Applied introduced in 1999. The system's 3-D capability images the sidewall profile of device features down to 0.10 micron (100 nanometers) with up to 10 times greater resolution of the slope. The VeraSEM 3D provides slope views and shape of small features with stereoscopic sidewall imaging, and can be used on high-aspect-ratio contact holes and trenches." The VeraSEM 3D can be used in copper processing applications, where maintaining slope shape is critical for preventing voids in dual damascene structures. Working in-line, the VeraSEM 3D allows quick analysis. In-line operation also saves costs by potentially eliminating the need for numerous, expensive test wafers. Unlike other profile viewing techniques that require off-line destructive testing, such as cross-section SEMs, the VeraSEM 3D allows rapid monitoring of wafers between process steps and automatically alerts operators to marginal or out-of-spec conditions. The VeraSEM 3D also features fully automated, "operator free" operation, high throughput, shared database, off-line programming, and online data analysis. The system's design accepts both 200- and 300-mm wafers with only small changes. Config: VERASEM 3D Number of Chambers: N.A. Process: CD Comments: 1.GENERAL INFORMATION VeraSEM 3D - Automated CD metrology system Tool ID WSM17 Serial Number U-602 Vintage 2001 OEM AMAT Model Vera SEM 3D Process METROLOGY- CDSEM Software version OPAL Version 14.1.0 (OS : IRIX 6.5.3m) 2.WAFER SPECIFICATION Wafer Size 200MM Wafer Shape SNNF (Semi Notch No Flat) Wafer Cassette 8 PP Miraial SMIF Interface No 3. SYSTEM CONFIGURATION 3-1. Electron Optical System Electron Gun Schottky emission source (fei) Accelerating voltage 300V to 2000V Probe Current Low 5pA / Medium 10pA / High 20pA Electromagnetic Lens 3 Stage Electromagnetic Lens System with boosting voltage Beam Deflector Module Objective Lens Scan Coil 2-Stage Electromagnetic Deflection (X- and Y-Axes) Magnification 1,000x to 400,000x (100um to 0.25um FOV) Wafer imaging ability Entire surface of 8 (or 12 ) wafer Asspect Ratio >14 : 1 Tilt Function 5 degrees (4 Direction) Resolution 3nm (500V) 3-2. Optical Microscope System Camera Monochrome, using CCD camera (Producted by COHU) Magnification 16x / 220x (450um / 6000um FOV) Wafer imaging ability Entire surface of 8 (or 12 ) wafer 3-3. Workstation Model SGI Octane O/S Unix Version IRIX 6.5.3m Software version OPAL Version 14.1.0 HDD Capacity 73GB Memory 1024MB SECS/GEM Communication Interface Automated Image Archiving Function Always / Online Setup / Never Measurement Function Average/Maximum/Minimum/Contact Hole/ Line Edge Analysis/CH Analysis/Slope Measurement Algorithm Normal / Foot / Threshold 3-4. Wafer Stage Wafer Stage Anorad XY and Z Stage Moving Speed 300mm/sec Function Target Faraday cup / Resulution Target 3-5. Wafer Transfer Wafer Shape ability Notch / Orientation Flat Pre-alignment Sensing by CCD BAR (200/300mm wafer) 3-6. Accessory External Power Distribution Unit Fun Filter Unit Uninterruptible Power Supply POWERWARE+PLUS 18/18 Dry Pump Load Lock Ebara AA20 Dry Pump Chamber Ebara AA10 AA20 POWERWARE+PLUS 18/18 AA10 | Scottsdale, AZ
76661 | http://www.fabsurplus.com/sdi_catalog/salesItemDetails.do?id=76661 | Applied Materials | VERASEM 3D | CD SEM with 3 D capability | 1 | 200 mm | refurbished | 2014-09-01 | 2003-08-01 | Offered refurbished -Can be installed and warrentied if needed. Deinstalled Location: Japan. Inspection is available by appointment. Config: VERASEM 3D Number of Chambers: N.A. Process: CD Comments: 1.GENERAL INFORMATION VeraSEM 3D - Automated CD metrology system Tool ID WSM15 Serial Number U-541 Vintage 2000 OEM AMAT Model Vera SEM 3D Process METROLOGY- CDSEM Software version OPAL Version 14.1.0 (OS : IRIX 6.5.3m) 2.WAFER SPECIFICATION Wafer Size 200MM Wafer Shape SNNF (Semi Notch No Flat) Wafer Cassette 8 PP Miraial SMIF Interface No 3. SYSTEM CONFIGURATION 3-1. Electron Optical System Electron Gun Schottky emission source (fei) Accelerating voltage 300V to 2000V Probe Current Low 5pA / Medium 10pA / High 20pA Electromagnetic Lens 3 Stage Electromagnetic Lens System with boosting voltage Beam Deflector Module Objective Lens Scan Coil 2-Stage Electromagnetic Deflection (X- and Y-Axes) Magnification 1,000x to 400,000x (100um to 0.25um FOV) Wafer imaging ability Entire surface of 8 (or 12 ) wafer Asspect Ratio >14 : 1 Tilt Function 5 degrees (4 Direction) Resolution 3nm (500V) 3-2. Optical Microscope System Camera Monochrome, using CCD camera (Producted by COHU) Magnification 16x / 220x (450um / 6000um FOV) Wafer imaging ability Entire surface of 8 (or 12 ) wafer 3-3. Workstation Model SGI Octane O/S Unix Version IRIX 6.5.3m Software version OPAL Version 14.1.0 HDD Capacity 73GB Memory 1024MB SECS/GEM Communication Interface Automated Image Archiving Function Always / Online Setup / Never Measurement Function Average/Maximum/Minimum/Contact Hole/ Line Edge Analysis/CH Analysis/Slope Measurement Algorithm Normal / Foot / Threshold 3-4. Wafer Stage Wafer Stage Anorad XY and Z Stage Moving Speed 300mm/sec Function Target Faraday cup / Resulution Target 3-5. Wafer Transfer Wafer Shape ability Notch / Orientation Flat Pre-alignment Sensing by CCD BAR (200/300mm wafer) 3-6. Accessory External Power Distribution Unit Fun Filter Unit Uninterruptible Power Supply POWERWARE+PLUS 18/18 Dry Pump Load Lock Ebara AA20 Dry Pump Chamber Ebara AA10 POWERWARE+PLUS 18/18 AA20 AA10 | Sctottsdale, AZ
76662 | http://www.fabsurplus.com/sdi_catalog/salesItemDetails.do?id=76662 | Applied Materials | VERASEM 3D | CD SEM with 3 D capability | 1 | 200 mm | refurbished | 2014-09-01 | 2003-10-01 | -Offered in refurbished condition -Install and warranty can be quoted. -This Critical Dimension (CD) measurement SEM was first introduced into the market by Applied Materials in January 2000. Deinstalled in the fab. Location: Japan. Inspection is available by appointment. The VeraSEM 3D extends the capabilities of the first VeraSEM system that Applied introduced in 1999. The system's 3-D capability images the sidewall profile of device features down to 0.10 micron (100 nanometers) with up to 10 times greater resolution of the slope. The VeraSEM 3D provides slope views and shape of small features with stereoscopic sidewall imaging, and can be used on high-aspect-ratio contact holes and trenches." The VeraSEM 3D can be used in copper processing applications, where maintaining slope shape is critical for preventing voids in dual damascene structures. Working in-line, the VeraSEM 3D allows quick analysis. In-line operation also saves costs by potentially eliminating the need for numerous, expensive test wafers. Unlike other profile viewing techniques that require off-line destructive testing, such as cross-section SEMs, the VeraSEM 3D allows rapid monitoring of wafers between process steps and automatically alerts operators to marginal or out-of-spec conditions. The VeraSEM 3D also features fully automated, "operator free" operation, high throughput, shared database, off-line programming, and online data analysis. The system's design accepts both 200- and 300-mm wafers with only small changes. | Scottsdale, AZ
76658 | http://www.fabsurplus.com/sdi_catalog/salesItemDetails.do?id=76658 | Applied Materials | VERASEM 3D | CD SEM with 3D capabilities | 1 | 200 mm | refurbished | 2014-09-01 | 2004-01-01 | -Offered fully refurbished, with install and warranty. The VeraSEM 3D extends the capabilities of the first VeraSEM system that Applied introduced in 1999. Introduced in the year 2000, the new system's 3-D capability images the sidewall profile of device features down to 0.10 micron (100 nanometers) with up to 10 times greater resolution of the slope. The VeraSEM 3D provides slope views and shape of small features with stereoscopic sidewall imaging, and can be used on high-aspect-ratio contact holes and trenches." The VeraSEM 3D can be used in copper processing applications, where maintaining slope shape is critical for preventing voids in dual damascene structures. Working in-line, the VeraSEM 3D allows quick analysis. In-line operation also saves costs by potentially eliminating the need for numerous, expensive test wafers. Unlike other profile viewing techniques that require off-line destructive testing, such as cross-section SEMs, the VeraSEM 3D allows rapid monitoring of wafers between process steps and automatically alerts operators to marginal or out-of-spec conditions. The VeraSEM 3D also features fully automated, "operator free" operation, high throughput, shared database, off-line programming, and online data analysis. The system's design accepts both 200- and 300-mm wafers with only small changes. Config: VERASEM 3D Number of Chambers: N.A. Process: CD Comments: 1.GENERAL INFORMATION VeraSEM 3D - Automated CD metrology system Tool ID WSM16 Serial Number U-563 Vintage 2000 OEM: AMAT Model: Vera SEM 3D Process METROLOGY- CD SEM Software version OPAL Version 14.1.0 (OS : IRIX 6.5.3m) 2.WAFER SPECIFICATION Wafer Size 200MM Wafer Shape SNNF (Semi Notch No Flat) Wafer Cassette 8 PP Miraial SMIF Interface No 3. SYSTEM CONFIGURATION 3-1. Electron Optical System Electron Gun Schottky emission source (fei) Accelerating voltage 300V to 2000V Probe Current Low 5pA / Medium 10pA / High 20pA Electromagnetic Lens 3 Stage Electromagnetic Lens System with boosting voltage Beam Deflector Module Objective Lens 2-Stage Electromagnetic Deflection (X- and Y-Axes) Scan Coil Magnification 1,000x to 400,000x (100um to 0.25um FOV) Wafer imaging ability Entire surface of 8 (or 12 ) wafer Aspect Ratio >14 : 1 Tilt Function 5 degrees (4 Direction) Resolution 3nm (500V) 3-2. Optical Microscope System Camera Monochrome, using CCD camera (Producted by COHU) Magnification 16x / 220x (450um / 6000um FOV) Wafer imaging ability Entire surface of 8 (or 12 ) wafer 3-3. Workstation Model SGI Octane O/S Unix Version IRIX 6.5.3m Software version OPAL Version 14.1.0 HDD Capacity 73GB Memory 1024MB SECS/GEM Communication Interface Always / Online Setup / Never Automated Image Archiving Function Average/Maximum/Minimum/Contact Hole/ Measurement Function Line Edge Analysis/CH Analysis/Slope Measurement Algorithm Normal / Foot / Threshold 3-4. Wafer Stage Wafer Stage Anorad XY and Z Stage Moving Speed 300mm/sec Function Target Faraday cup / Resulution Target 3-5. Wafer Transfer Wafer Shape ability Notch / Orientation Flat Pre-alignment Sensing by CCD BAR (200/300mm wafer) 3-6. Accessory External Power Distribution Unit Fan Filter Unit Uninterruptible Power Supply POWERWARE+PLUS 18/18 Dry Pump Load Lock Ebara AA20 Dry Pump Chamber Ebara AA10 | scottsdale, az
79464 | http://www.fabsurplus.com/sdi_catalog/salesItemDetails.do?id=79464 | Applied Materials | VeritySem 2 | CD Sem | 1 | 300 mm | excellent |  | 2003-06-01 | GENERAL INFORMATION metrology system VeritySEM II - Automated CD Measurement Software version OPAL Version 14.1.0 (OS : IRIX 6.5.18m) WAFER SPECIFICATION Wafer Size 300MM Wafer Shape SNNF (Semi Notch No Flat) Wafer Interface 12 Foup SYSTEM CONFIGURATION Electron Optical System Electron Gun Schottky emission source (fei) Or DENKA Accelerating voltage 150V to 3000V Probe Current 2pA to 500pA Electromagnetic Lens 3 Stage Electromagnetic Lens System with boosting voltage Beam Deflector Module Objective Lens Scan Coil 2-Stage Electromagnetic Deflection (X- and Y-Axes) Magnification 500x to 400,000x (200um to 0.25um FOV) Wafer imaging ability Entire surface of 8 (or 12 ) wafer Aspect Ratio >30 : 1 Tilt Function 15 degrees (4 Direction) Resolution 1.8nm (500V) Optical Microscope System Camera Monochrome, using CCD camera (COHU Magnification 16x / 220x (450um / 6000um FOV) Wafer imaging ability Entire surface of 6 / 8 (or 12 ) wafer Workstation Model SGI Fuel O/S Unix Version IRIX 6.5.18m Software version OPAL Version 14.1.0 HDD Capacity 63GB Memory 1048MB SECS/GEM Communication Interface Automated Image Archiving Function Always / Online Setup / Never Measurement Function Average/Maximum/Mini mum/Contact Hole/ Line Edge Analysis/ CH Analy sis/Slope Measurement Algorithm Normal / Foot / Threshold Wafer Stage Wafer Stage Anorad XY and Z Stage Function Target Faraday cup / Resolution Target / Tilt target Wafer Transfer Wafer Shape ability Notch / Orientation Flat Pre-alignment Sensing by CCD BAR (150/200/300mm wafer) Accessory External Power Distribution Unit (EPDU) Fun Filter Unit Uninterruptible Power Supply Dry Pump Load Lock Dry Pump Chamber | Phoenix, AZ
79715 | http://www.fabsurplus.com/sdi_catalog/salesItemDetails.do?id=79715 | Applied Precision | WaferWorx | Probe Analysis Microscope Station | 1 | 200mm | excellent |  |  | Probing Process Analysis WAFERWORX® WAFER PROBING PROCESS ANALYSIS SYSTEM -analyses the the probe marks from tested or unpatterned wafers -allows the performance of the prober, probe card, and analyzer to be determined as a unit and individually. This information allows maintaining or improving current processes. The waferWoRx system provides data on 23 parameters assessing the position, size and angle of the probe mark and whether the subsequent pad damage affects optimal wire bonding. The software can determine additional parameters including prober stage accuracy, prober set-up errors and probe card performance. The software graphically reports on the accuracy and repeatability of the test process for each of these parameters based on user-defined pass/fail criteria. | Scottsdale, AZ
79585 | http://www.fabsurplus.com/sdi_catalog/salesItemDetails.do?id=79585 | ASM | Eagle 60 | Wire Bonder | 1 | Assembly | excellent |  | 2002-10-01 | Launched in 2002, the Eagle 60 gold wire bonder, is capable of 35 micron fine pitch bonding. -Located in Europe. -Shut down in fab, but in operational condition -Can be inspected by appointment -CE marked Features: -Signal tower -Front magazine loading/unloading -Includes a Bauch and Lomb Stereo-Zoom 4A microscope -Machine number: E601-034 -Machine voltage: 220V Board listing:- 02-82389 X TABLE SERVO PCB 02-82390 Y TABLE SERVO PCB 02-82750 Z SERVO PCB 02-82392 BONDER I/O PCB 02-81226 QUAL-STEP CONTROL PCB (YE) 02-81227 QUAL-STEP CONTROL PCB (XE) 02-82387 QUAL-STEP CONTROL PCB (ZE) 02-82388 INDEXER SERVO PCB 02-82393 W/H I/O PCB 02-82394 SOL DRIVER PCB 02-82361 VISION AND WH MODULE 02-82363 BONDER PCB MODULE 02-82382 BOND HEAD AND WC DRIVER MODULE 01-86832 TEMPERATURE CONTROL ASSEMBLY 01-86732 SPARK GENERATOR S/W VERSION: 09.05.96 REV 4 WORKHOLDER S/W VERSION: 2.33 S/W DATE: 25-OCT-02 S/W PROGRAM LIST: S/NO. 1 PROGRAM NAME: TQFP176L V342 DEVICE TYPE TQFP176L DATE OF MANUFACTURE: OCT 2002 SAMPLE BUY-OFF SUMMARY TEST DATA ******************************** CONDITION: WIRE SIZE: 1.0 MIL TENSILE STRENGTH: 11-16 GRAMS, ELONGATION: 2% TO 6 % QTY BOND: 16 UNITS (205 WIRES) PACKAGE: TQFP 176L 1. WIRE PULL (NECK PULL) SPECIFICATION: PULL STREGTH MIN 4 GF CPK > 2.0 2. STITCH PULL SPECIFICATION: PULL STRENGTH > MIN 4 GF 3. BALL SHEAR SPECIFICATION:SHEAR FORCE > MIN 20 GF, CPK > 2.0 (LSL = 12.0 GF) 4. BALL SIZE SPECIFICATION: SIZE 50-55 UM 5. BALL THICKNESS SPECIFICATION: THK = 9.0-1.0 UM MEAN 10 UM 6. LOOP HEIGHT SPECIFICATION: 7. NECK CRACK SPECIFICATION:NO FAILURE (410 SAMPLES) 8. COSMETIC SPECIFICATION:NO FAILURE, 16 SAMPLES, NO NICKS/FLAT/DAMAGE 9. HEATER BLOCK TEMPERATURE SPECIFICATION:200 CELCIUS SHIPPING INFORMATION ******************************* DIMENSIONS: 720 MM X 800 MM X 1600 MM WEIGHT 750 KG | Italy
76782 | http://www.fabsurplus.com/sdi_catalog/salesItemDetails.do?id=76782 | ASTRODESIGN |  | MANUAL PROBER WITH CHILLER | 1 | 200 mm | excellent | 2014-09-01 | 2000-06-01 | WAREHOUSED. Located in Avezzano, Italy. Inspection is available by appointment. Config: 8-inch chuck(Thermo chuck for Cold/Hot Temp: -65degC to 200degC,) 1.GENERAL INFORMATION Manual Prober 2.SAMPLE SPECIFICATION Sample Size 8 Sample Shape Wafer 3. SYSTEM CONFIGURATION Chuck Temperature controller/Chiller Yes (Maker/Model: TEMPTRONIC TPO3000A-1100-1) Shield Box Yes Probe Card Holder Yes | Avezzano, Italy
71895 | http://www.fabsurplus.com/sdi_catalog/salesItemDetails.do?id=71895 | Axcelis | 1168201 | Source DI Controller | 1 | spares | excellent |  | 1995-10-01 | For Axcelis GSD 200 implanter. Used , working condition Main unit dimensions: 52 cm x 57 cm x 25 cm weight 15 kg includes 17103190A FILAMENT POWER CONNECTOR MANIFOLD 50 CM X 12 CM X 13 CM WT 200 G The set of high voltage cables for the above units is included | Avezzano, Italy
71938 | http://www.fabsurplus.com/sdi_catalog/salesItemDetails.do?id=71938 | Axcelis | 1190160 / 057 REV C | PLASMA SHOWER GUN ASSEMBLY | 1 | spares | excellent |  | 1997-12-01 | For Axcelis GSD 200 implanter. Used , working condition DIMS 40 CM X 29CM X 42 CM 7 KG | Avezzano, Italy
72064 | http://www.fabsurplus.com/sdi_catalog/salesItemDetails.do?id=72064 | Axcelis | 1199240 rev D | SHIELD , DISK FARADAY | 1 | spares | excellent |  | 1999-04-01 | For Axcelis GSD 200 implanter. Used , working condition. 21 CM X 25 CM X 6 CM WEIGHT 5 KG THIS ITEM CONSISTS OF ONLY THE SHIELD , NOT THE COMPLETE ASSEMBLY | Avezzano, Italy
71916 | http://www.fabsurplus.com/sdi_catalog/salesItemDetails.do?id=71916 | Axcelis | 1204990 REV C | ARC POWER SUPPLY MOD NV20A | 1 | spares | excellent |  | 1996-01-01 | For Axcelis GSD 200 implanter. Used , working condition. 54 CM X 50 CM X 5 CM WEIGHT 10 KG | Avezzano, Italy
71917 | http://www.fabsurplus.com/sdi_catalog/salesItemDetails.do?id=71917 | Axcelis | 1204990 REV C | ARC POWER SUPPLY MOD NV20A | 1 | spares | excellent |  | 1996-01-01 | For Axcelis GSD 200 implanter. Used , working condition. 54 CM X 50 CM X 5 CM WEIGHT 10 KG | Avezzano, Italy
71919 | http://www.fabsurplus.com/sdi_catalog/salesItemDetails.do?id=71919 | Axcelis | 1204990 rev c | ARC POWER SUPPLY MOD NV20A | 1 | spares | excellent |  | 1995-10-01 | For Axcelis GSD 200 implanter. Used , working condition. 54 CM X 50 CM X 5 CM WEIGHT 10 KG | Avezzano, Italy
71915 | http://www.fabsurplus.com/sdi_catalog/salesItemDetails.do?id=71915 | Axcelis | 2200109 | HVPS dual output minus 5 kv Glassman | 1 | spares | excellent |  | 1995-10-01 | For Axcelis GSD 200 implanter. Used ,working condition DIMS 48 CM X 48 CM X 14 CM WEIGHT 7.5 KG Glassman High Voltage Inc. Model PS/NV -05NN50 INPUT 208 V 48-63 HZ, 1 PHASE OUTPUT DUAL -5KV, 60 MA | Avezzano, Italy
71893 | http://www.fabsurplus.com/sdi_catalog/salesItemDetails.do?id=71893 | Axcelis | 2200114 | HVPS - 5KV 20 MA DEL ELECT | 1 | spares | excellent |  |  | For Axcelis GSD 200 implanter. Used , working condition Acel supression power supply 52cm x 52 cm x 10 cm weight 300 g Del Electronics corp, Valhalla, NY, USA Model number 09585 s/n 130876 | Avezzano, Italy
79716 | http://www.fabsurplus.com/sdi_catalog/salesItemDetails.do?id=79716 | Axcelis | FUSION M200PCU | UV BAKE | 1 | 200mm | excellent |  |  | 1 CHAMBER | AZ USA
53117 | http://www.fabsurplus.com/sdi_catalog/salesItemDetails.do?id=53117 | AXCELIS | GSD | lead shield for Disk Faraday assembly 1199240 | 1 | spares | excellent |  |  | Axcelis/Eaton 1199240 part of kit lead shield. | Naples, Italy
53093 | http://www.fabsurplus.com/sdi_catalog/salesItemDetails.do?id=53093 | Axcelis | Kit 160 KeV GSD 200E | Kit for upgrade 80-160KV | 1 | spares 200 mm | good |  | 1995-10-01 | Parts necessary for upgrading a GSD200E implanter from 80 KeV to 160 KeV. Please refer to the attached excel spreadsheet for a list of which parts are included in the kit. In addition to the parts listed in the excel file, the kit also includes the parts needed to extend and upgrade the "Red House". The red house function is to shield the environment from the XRays potentially produced in the beam line. More information is available on request. Parts included:- Axcelis P/N DESCRIPTION SDI NO QTY WEB LINK 2200109 HVPS DUAL OUTPUT - 5KV GLASSMAN (MNL 8101410) 71915 1 http://www.fabsurplus.com/sdi_catalog/salesItemDetails.do?id=71915 1204990 ARC POWER SUPPLY MOD NV20A 71916 1 http://www.fabsurplus.com/sdi_catalog/salesItemDetails.do?id=71916 1204990 ARC POWER SUPPLY MOD NV20A 71917 1 http://www.fabsurplus.com/sdi_catalog/salesItemDetails.do?id=71917 1204990 ARC POWER SUPPLY MOD NV20A 71919 1 http://www.fabsurplus.com/sdi_catalog/salesItemDetails.do?id=71919 1199240 DIS 58900 FLD RPL ONLY DISK FARADAY ASSY GSD-200 72064 1 http://www.fabsurplus.com/sdi_catalog/salesItemDetails.do?id=72064 17335010 GROUND ELECTRODE 72067 2 http://www.fabsurplus.com/sdi_catalog/salesItemDetails.do?id=72067 17021871 APERTURE VGI ELECTRON SHOWER 72068 2 http://www.fabsurplus.com/sdi_catalog/salesItemDetails.do?id=72068 3100353 PUMP TURBO TMP 1000C 250 ISO-K/KF40 69878/9 2 http://www.fabsurplus.com/sdi_catalog/salesItemDetails.do?id=69878/9 MODULE CONTROLLER TURBO PUMP 71913 1 http://www.fabsurplus.com/sdi_catalog/salesItemDetails.do?id=71913 2200114 HVPS - 5KV 20 MA DEL ELECT 71893 1 http://www.fabsurplus.com/sdi_catalog/salesItemDetails.do?id=71893 1190160 PLASMA SHOWER GUN ASSY 71938 1 http://www.fabsurplus.com/sdi_catalog/salesItemDetails.do?id=71938 17121720 GRAPHITE SHIELD E-SHOWER 72070 1 http://www.fabsurplus.com/sdi_catalog/salesItemDetails.do?id=72070 17335030 GROUND ELECTRODE 72071 1 http://www.fabsurplus.com/sdi_catalog/salesItemDetails.do?id=72071 1141471 FARADAY FLAG ASSY VITREOUS GRAPHITE 71937 1 http://www.fabsurplus.com/sdi_catalog/salesItemDetails.do?id=71937 1181490 SCE RGH VALVE V8 72072 1 http://www.fabsurplus.com/sdi_catalog/salesItemDetails.do?id=72072 3500087 O-RING -216 BUNA 72073 1 http://www.fabsurplus.com/sdi_catalog/salesItemDetails.do?id=72073 17C5290 MO KNOB BOLT 72074 1 http://www.fabsurplus.com/sdi_catalog/salesItemDetails.do?id=72074 17C2983 SET SCREW MOLYBDENUM 72075 1 http://www.fabsurplus.com/sdi_catalog/salesItemDetails.do?id=72075 17D6405 CATHODE BRACKET 72076 1 http://www.fabsurplus.com/sdi_catalog/salesItemDetails.do?id=72076 1766531 PLT BURN THRU (VT1) 72077 1 http://www.fabsurplus.com/sdi_catalog/salesItemDetails.do?id=72077 17E9560 FEED THROUGH BRACKET 72078 1 http://www.fabsurplus.com/sdi_catalog/salesItemDetails.do?id=72078 17E9561 BRACKET 72079 1 http://www.fabsurplus.com/sdi_catalog/salesItemDetails.do?id=72079 3500496 O-RING -208 VITON 72080 1 http://www.fabsurplus.com/sdi_catalog/salesItemDetails.do?id=72080 5000132 STDF 3/8LX3/8X6-32 RND CER HHS 72081 1 http://www.fabsurplus.com/sdi_catalog/salesItemDetails.do?id=72081 17121850 REPELLER INSULATOR 72082 1 http://www.fabsurplus.com/sdi_catalog/salesItemDetails.do?id=72082 17304680 SHOWER TUBE APERTURE II PEF-XE GSDIII/LED 72083 1 http://www.fabsurplus.com/sdi_catalog/salesItemDetails.do?id=72083 17067300 COVER TERMINAL 72084 1 http://www.fabsurplus.com/sdi_catalog/salesItemDetails.do?id=72084 17100170 CORONA RING 72085 1 http://www.fabsurplus.com/sdi_catalog/salesItemDetails.do?id=72085 1710831 COVER TERMINALBOX 72086 1 http://www.fabsurplus.com/sdi_catalog/salesItemDetails.do?id=72086 17071160 COVER TERMINAL PLATE 72087 1 http://www.fabsurplus.com/sdi_catalog/salesItemDetails.do?id=72087 17067720 COVER PLATE 3 SCREWS 72088 1 http://www.fabsurplus.com/sdi_catalog/salesItemDetails.do?id=72088 17081180 COVER 72089 1 http://www.fabsurplus.com/sdi_catalog/salesItemDetails.do?id=72089 17068520 BRACKET ANGLED 72090 2 http://www.fabsurplus.com/sdi_catalog/salesItemDetails.do?id=72090 17071130 COVER RED BOX 72091 1 http://www.fabsurplus.com/sdi_catalog/salesItemDetails.do?id=72091 17071140 COVER RED BOX 72092 1 http://www.fabsurplus.com/sdi_catalog/salesItemDetails.do?id=72092 17074820 COVER FLEX 72093 2 http://www.fabsurplus.com/sdi_catalog/salesItemDetails.do?id=72093 17022381 SHIM INSUL 1/16 TERM NV20 72094 5 http://www.fabsurplus.com/sdi_catalog/salesItemDetails.do?id=72094 17072382 SHIM INSUL 1/32 TERM NV20 72095 2 http://www.fabsurplus.com/sdi_catalog/salesItemDetails.do?id=72095 E17022380 SHIM INSULATOR TERMINAL 72096 3 http://www.fabsurplus.com/sdi_catalog/salesItemDetails.do?id=72096 4001587 KNOB FOUR ARM CLAMPING 5/16-18 UNC-2A 72097 1 http://www.fabsurplus.com/sdi_catalog/salesItemDetails.do?id=72097 1199850 TERMINAL EXH KIT 72098 1 http://www.fabsurplus.com/sdi_catalog/salesItemDetails.do?id=72098 17051500 RP1 EXHAUST KIT 72099 1 http://www.fabsurplus.com/sdi_catalog/salesItemDetails.do?id=72099 1185620 TERMINAL EXH KIT 72100 1 http://www.fabsurplus.com/sdi_catalog/salesItemDetails.do?id=72100 1837180 ALIGNMENT TOOLS ELS 72101 1 http://www.fabsurplus.com/sdi_catalog/salesItemDetails.do?id=72101 1833870 ALIGNMENT TOOLS ELS 72102 1 http://www.fabsurplus.com/sdi_catalog/salesItemDetails.do?id=72102 17244920 COVER LOWER PLASMA SH 72103 3 http://www.fabsurplus.com/sdi_catalog/salesItemDetails.do?id=72103 17249760 COVER UPPER PLASMA SHOWER 72104 2 http://www.fabsurplus.com/sdi_catalog/salesItemDetails.do?id=72104 SCU-1000C TURBO CONTROLLER 71921 1 http://www.fabsurplus.com/sdi_catalog/salesItemDetails.do?id=71921 17D1284 NOZZLE RETAINER 72106 2 http://www.fabsurplus.com/sdi_catalog/salesItemDetails.do?id=72106 11032780 ASSY SRC HOUSING SPRT FLAG SHIELD 11B3641 71934 3 http://www.fabsurplus.com/sdi_catalog/salesItemDetails.do?id=71934 17150050 SUPP RACK 72107 1 http://www.fabsurplus.com/sdi_catalog/salesItemDetails.do?id=72107 17063520 SUPP RACK 72108 2 http://www.fabsurplus.com/sdi_catalog/salesItemDetails.do?id=72108 17095870 SUPP RACK 72109 2 http://www.fabsurplus.com/sdi_catalog/salesItemDetails.do?id=72109 17120370 SUPP RACK 72110 1 http://www.fabsurplus.com/sdi_catalog/salesItemDetails.do?id=72110 17091650 SUPP RACK 72111 3 http://www.fabsurplus.com/sdi_catalog/salesItemDetails.do?id=72111 TUBE SUPP RACK 72112 4 http://www.fabsurplus.com/sdi_catalog/salesItemDetails.do?id=72112 17103190A FIL POWER DIST 71914 1 http://www.fabsurplus.com/sdi_catalog/salesItemDetails.do?id=71914 1168893 electron shower iv power supply 71923 1 http://www.fabsurplus.com/sdi_catalog/salesItemDetails.do?id=71923 1168200 source di controller 71894 1 http://www.fabsurplus.com/sdi_catalog/salesItemDetails.do?id=71894 1168201 source di controller 71895 1 http://www.fabsurplus.com/sdi_catalog/salesItemDetails.do?id=71895 17080520-A LEAD SHIELD 71927 1 http://www.fabsurplus.com/sdi_catalog/salesItemDetails.do?id=71927 1169724 AIR DIST MANIFOLD 71896 1 http://www.fabsurplus.com/sdi_catalog/salesItemDetails.do?id=71896 1184260 FILTER BOX 71912 1 http://www.fabsurplus.com/sdi_catalog/salesItemDetails.do?id=71912 17127550 SOURCE ALLIGNMENT TOOL 71928 1 http://www.fabsurplus.com/sdi_catalog/salesItemDetails.do?id=71928 1190500 ELECTROMAGNETIC REFLECTOR ASSY 71939 1 http://www.fabsurplus.com/sdi_catalog/salesItemDetails.do?id=71939 1745100 SOURCE MAGNET ASSY 72116 1 http://www.fabsurplus.com/sdi_catalog/salesItemDetails.do?id=72116 17099070 COVER? 71929 1 http://www.fabsurplus.com/sdi_catalog/salesItemDetails.do?id=71929 17095340-C FEEDTHROUGH MANIFOLD 72117 1 http://www.fabsurplus.com/sdi_catalog/salesItemDetails.do?id=72117 17324630 INSULATOR MANIPULATOR LED 72118 2 http://www.fabsurplus.com/sdi_catalog/salesItemDetails.do?id=72118 1181831 FARADAY FLAG ASSY (VIT GR) 71935 1 http://www.fabsurplus.com/sdi_catalog/salesItemDetails.do?id=71935 VARIOUS BLANK OFF PLATES 71930 1 http://www.fabsurplus.com/sdi_catalog/salesItemDetails.do?id=71930 1181831 FARADAY FLAG ASSY (VIT GR) 71936 1 http://www.fabsurplus.com/sdi_catalog/salesItemDetails.do?id=71936 17E3662 FRONT SLIT (W) 72119 1 http://www.fabsurplus.com/sdi_catalog/salesItemDetails.do?id=72119 17S2467 DISK 72120 1 http://www.fabsurplus.com/sdi_catalog/salesItemDetails.do?id=72120 17128680 block 1 http://www.fabsurplus.com/sdi_catalog/salesItemDetails.do?id= RP1 EXH RP1 EXHAUST KIT 72121 1 http://www.fabsurplus.com/sdi_catalog/salesItemDetails.do?id=72121 ACCEL SUPPRESSION ELECTRODE 72122 1 http://www.fabsurplus.com/sdi_catalog/salesItemDetails.do?id=72122 VARIOUS GRAPHITES 72123 3 http://www.fabsurplus.com/sdi_catalog/salesItemDetails.do?id=72123 VARIOUS GRAPHITES 72123 1 http://www.fabsurplus.com/sdi_catalog/salesItemDetails.do?id=72123 SOURCE MAN ALLIGNMENT FIXTURE 72125 1 http://www.fabsurplus.com/sdi_catalog/salesItemDetails.do?id=72125 VRA CYLINDER 72126 1 http://www.fabsurplus.com/sdi_catalog/salesItemDetails.do?id=72126 EDWARDS VALVE 72127 1 http://www.fabsurplus.com/sdi_catalog/salesItemDetails.do?id=72127 EDWARDS CABLE 72128 1 http://www.fabsurplus.com/sdi_catalog/salesItemDetails.do?id=72128 300302720 CKD VALVE 72129 1 http://www.fabsurplus.com/sdi_catalog/salesItemDetails.do?id=72129 EDWARDS VACUUM GAUGE 72130 1 http://www.fabsurplus.com/sdi_catalog/salesItemDetails.do?id=72130 COOLING BLOCK 72131 1 http://www.fabsurplus.com/sdi_catalog/salesItemDetails.do?id=72131 CHAMBER END PLATE 72132 1 http://www.fabsurplus.com/sdi_catalog/salesItemDetails.do?id=72132 Parts included as part of the "Red House". Please refer also to the excel file listing the "Red House" parts. AXCELIS P/N DESCRIPTION, DIMS, WEIGHT PHOTO 17092060A ROOF PANEL,67 CM X 87 CM X 1.5 CM DSC7823/DSC7824 17092040C ROOF PANEL W/ EXHAUST CUTOUT DSC7825 17092020B ROOF PANEL W/ SMALL EXHAUST CUTOUT DSC7827 17092030B ROOF PANEL W/ EXHAUST CUTOUT 120.5 CM X 67CM X 1.5 CM DSC7828/DSC7829 17092050A ROOF PANEL 120.5 CM X 67 CM X1.5 CM DSC7830/DSC7831 17092070B ROOF PANEL W/ EXHAUST CUTOUT 120.5 CM X 67CM X 1.5 CM DSC7832/DSC7833 17092505B ANGLED ROOF PANEL W/ EXHAUST CUTOUT 50X28, 183X120 DSC7834/DSC7836 17092XXXX ANGLED ROOF PANEL W/ SQUARE CUTOUT DSC7837/DSC7838 1707075XX DOOR PANEL, L FRONT 175.5 CM X 97 CM X 2.7 CM , 37.8 KG DSC7839/DSC7840 170707XXX DOOR PANEL,L REAR 175.5 CM X 97 CM X 2.7 CM , 36.7 KG DSC7841/DSC7842 17065501G DOOR PANEL, 175.5 X 97 X 2.5, 30.8 KG DSC7843/DSC7844 170XXXXX DOOR PANEL, 175.5 CM X 81 CM X 2.7 CM, 33.2 KG DSC7845/DSC7846 170X2540B DOOR PANEL, 175.5 CM X 81 CM X 2.7 CM, 27.4 KG DSC7847/DSC7848 17065501G DOOR PANEL, 175.5 CM X 97 CM X 2.7 CM, 30.6 KG DSC7849/DSC7852 170XXXXX ANGLED ROOF PANEL 36.5 + 56 + 19 X 184 + 179.5 + 128.5 26.8 CM DSC7853/DSC7855 170XXXXX ANGLED ROOF PANEL 50+28 183 (120) 16.5 KG DSC7856/DSC7857 17079780C EXTRACTION ELECTRODE SHIELD,62.5 CM 35 + 8 CM, 9 KG DSC7858/DSC7859 17092600-D IMPLANT INTERNAL SHIELD, 45.5 X 75.7 X 04 , 7.7 KG DSC7860/DSC7861 170XXXXX LEAD SHIELD, 63.3 CM X 198 CM X 0.5 CM, 18.5 KG DSC7862/DSC7863 1709XXXX DOOR PANEL, 175.5 CM X 97 CM X 2.7 CM, 31 KG DSC7867DSC7870 17065480C TERMINAL CORNER BEAM, 196.6 CM X 7.5 + 4.7 CM, 9 KG DSC7871/DSC7872 170XXXXX TERMINAL CORNER BEAM, 196.6 CM X 7.5 + 2.5 CM, 9.8 KG DSC7873/DSC7874 170XXXXX TERMINAL CORNER BEAM, 196.6 CM X 7.5 + 2.5 CM, 9.8 KG DSC7875/DSC7876 170XXXXX TERMINAL CORNER BEAM, 196.6 CM X 7.5 + 2.5 CM, 9.2 KG DSC7878/DSC7880 170XXXXX DOOR PANEL, 175.5 CM X 81 CM X 2.7 CM, 32.8 KG DSC7881/DSC7884 170XXXXX DOOR PANEL, 175.5 CM X 97 CM X 2.7 CM, 36.2 KG DSC7885/DSC7886 17092540 DOOR PANEL, 175.5 CM X 81 CM X 2.7 CM, 27.3 KG DSC7887/DSC7888 170XXXXX DOOR PANEL, 175.5 CM X 97 CM X 2.7 CM, 36.1 KG DSC7889/DSC7890 17065501G DOOR PANEL, 175.5 CM X 97 CM X 2.7 CM, 29.4 KG DSC7891/DSC7892 1179030D BACK OF TERMINAL, 194.5 CM X 223 CM , 61 KG, S/N 44774, DATE 10/95 DSC7893/DSC7894 1XXXXXXX FRONT OF TERMINAL, 223 CM X 194.5 CM DSC7897 1XXXXXXX FRONT PANEL 134 CM X 110.5 CM , 23 KG DSC7898 170XXXXX EARTH ROD DSC7925 17075120X EARTH ROD DSC7926/DSC7927 | AVEZZANO ITALY
72154 | http://www.fabsurplus.com/sdi_catalog/salesItemDetails.do?id=72154 | Axcelis | NV-GSD-200E (Parts) | RED HOUSING | 1 | Spares | good |  | 1995-10-01 | At the warehouse of Fabsurplus Italy, location Avezzano 67051 Italy.See attached photos for condition. The Red terminal box of an NV-GSD-200E. Please refer to the excel sheet attached for a list of the parts included. List of parts included:- AXCELIS P/N DESCRIPTION, DIMS, WEIGHT PHOTO 17092060A ROOF PANEL,67 CM X 87 CM X 1.5 CM DSC7823/DSC7824 17092040C ROOF PANEL W/ EXHAUST CUTOUT DSC7825 17092020B ROOF PANEL W/ SMALL EXHAUST CUTOUT DSC7827 17092030B ROOF PANEL W/ EXHAUST CUTOUT 120.5 CM X 67CM X 1.5 CM DSC7828/DSC7829 17092050A ROOF PANEL 120.5 CM X 67 CM X1.5 CM DSC7830/DSC7831 17092070B ROOF PANEL W/ EXHAUST CUTOUT 120.5 CM X 67CM X 1.5 CM DSC7832/DSC7833 17092505B ANGLED ROOF PANEL W/ EXHAUST CUTOUT 50X28, 183X120 DSC7834/DSC7836 17092XXXX ANGLED ROOF PANEL W/ SQUARE CUTOUT DSC7837/DSC7838 1707075XX DOOR PANEL, L FRONT 175.5 CM X 97 CM X 2.7 CM , 37.8 KG DSC7839/DSC7840 170707XXX DOOR PANEL,L REAR 175.5 CM X 97 CM X 2.7 CM , 36.7 KG DSC7841/DSC7842 17065501G DOOR PANEL, 175.5 X 97 X 2.5, 30.8 KG DSC7843/DSC7844 170XXXXX DOOR PANEL, 175.5 CM X 81 CM X 2.7 CM, 33.2 KG DSC7845/DSC7846 170X2540B DOOR PANEL, 175.5 CM X 81 CM X 2.7 CM, 27.4 KG DSC7847/DSC7848 17065501G DOOR PANEL, 175.5 CM X 97 CM X 2.7 CM, 30.6 KG DSC7849/DSC7852 170XXXXX ANGLED ROOF PANEL 36.5 + 56 + 19 X 184 + 179.5 + 128.5 26.8 CM DSC7853/DSC7855 170XXXXX ANGLED ROOF PANEL 50+28 183 (120) 16.5 KG DSC7856/DSC7857 17079780C EXTRACTION ELECTRODE SHIELD,62.5 CM 35 + 8 CM, 9 KG DSC7858/DSC7859 17092600-D IMPLANT INTERNAL SHIELD, 45.5 X 75.7 X 04 , 7.7 KG DSC7860/DSC7861 170XXXXX LEAD SHIELD, 63.3 CM X 198 CM X 0.5 CM, 18.5 KG DSC7862/DSC7863 1709XXXX DOOR PANEL, 175.5 CM X 97 CM X 2.7 CM, 31 KG DSC7867DSC7870 17065480C TERMINAL CORNER BEAM, 196.6 CM X 7.5 + 4.7 CM, 9 KG DSC7871/DSC7872 170XXXXX TERMINAL CORNER BEAM, 196.6 CM X 7.5 + 2.5 CM, 9.8 KG DSC7873/DSC7874 170XXXXX TERMINAL CORNER BEAM, 196.6 CM X 7.5 + 2.5 CM, 9.8 KG DSC7875/DSC7876 170XXXXX TERMINAL CORNER BEAM, 196.6 CM X 7.5 + 2.5 CM, 9.2 KG DSC7878/DSC7880 170XXXXX DOOR PANEL, 175.5 CM X 81 CM X 2.7 CM, 32.8 KG DSC7881/DSC7884 170XXXXX DOOR PANEL, 175.5 CM X 97 CM X 2.7 CM, 36.2 KG DSC7885/DSC7886 17092540 DOOR PANEL, 175.5 CM X 81 CM X 2.7 CM, 27.3 KG DSC7887/DSC7888 170XXXXX DOOR PANEL, 175.5 CM X 97 CM X 2.7 CM, 36.1 KG DSC7889/DSC7890 17065501G DOOR PANEL, 175.5 CM X 97 CM X 2.7 CM, 29.4 KG DSC7891/DSC7892 1179030D BACK OF TERMINAL, 194.5 CM X 223 CM , 61 KG, S/N 44774, DATE 10/95 DSC7893/DSC7894 1XXXXXXX FRONT OF TERMINAL, 223 CM X 194.5 CM DSC7897 1XXXXXXX FRONT PANEL 134 CM X 110.5 CM , 23 KG DSC7898 170XXXXX EARTH ROD DSC7925 17075120X EARTH ROD DSC7926/DSC7927 | Avezzano, 67051 Italy
79525 | http://www.fabsurplus.com/sdi_catalog/salesItemDetails.do?id=79525 | Axcelis | NV-GSD-HE | High energy implanter | 1 | 200 mm | good | 2015-06-01 |  | Maximum Energy: 1 MeV 1. source module Gas line #1: HP(Ar) Tylan 2900 Gas line #2: HP (BF3) UNIT 8162 Gas line #3 : SDS PH3 MKS 1640A Gas line #4: SDS ASH3 MKS 1640A Isolation transformer type: OIL type 2.Injector MODULE (11000570) Source type :ELS / Non-Vaporizer Extraction electrode type : 3-Axis electrode Bushing type : Red P1 Model : Boc Edwards STP-2000C RP1 Model: Ebara 40X20 Dry Pump P8:N/A 3. FACILITIES MODULE (11005440) Machine Transformer Select : Dry type Triple loops chiller x1: Affinity CWA-300L-VHE-3LP S/N:006366 Disk chiller x 1: Affinity RWA-012T-BE03CB P/N:7666 S /N:005752 Compressors X2 : CTI Cryogenic 9600 S/N:94E980954 CTI Cryogenic 9600 S/N:94G00117722 4.Linac Module (1192410) Injector Faraday : ok CVA : N/A P4 Model : Leybold Turbovac 1000C S/N:A961300110 P5 Model: Leybold Turbovac 1000C S/N:A961300107 RP2 Model: Ebara 40X20 Dry Pump RFG Model : RFG-3000x4ea, RFG-3001x6ea RFG-3000 S/N:116765 ERC RFG-3001 S/N:12673 RFG-3001 S/N:340550 RFG-3000 S/N:104777 E/RV RFG-3000 S/N:59937 E/RG RFG-3001 S/N:330554 RFG-3001 S/N:301262 RFG-3000 S/N:81472 E/RC RFG-3001 S/N:678702 RFG-3001 S/N:679789 5. FEM MODULE (1178940) FEM Power :EMS:03-165-2-D P/N:00473110 S/N:26N6707 EMS:03-165-2-D P/N:00473110 S/N:27A1493 FEM Guss : P/N:1182890 6. Endstation Module IG1/IG3 Contoller: 307 TYPE CONTROLLER IG3: Ion Gauge Tapy:274012 In-Air Controller Type: 4-Axis DI A19077 Assy No:1520960 Robot Controller Type(Macobot controller): 4-Axis DI A42891 Assy No:1520960 Y-Scan Controller Type: 4-Axis DI P97801092 Gyro Controller Type: 4-Axis DI A06078 Assy No:1520960 P/N:1177580 S/N:113137 Dose Controller Type: Universal B43017 Assy No:152060 Secondly Sun: N/A RGA:N/A SMIF:N/A 7. DISK MODULE P2 Model: CTI Cryogenic OB 8 S/N:J02114998 P3 Model: CTI Cryogenic OB 10 S/N:RC9810276 P9 Model : CTI Cryogenic OB 250F RP4 Model: Ebara 40X20 Dry Pump S/N:G02101122 Flag Faraday: Standard E-Shower :N/A Ar/Xe Bleed MFC: :N/A In-Vac Arm: ok Wafer Holder: ok Gyro: ok Linear Drive: ok Disk faraday: OK Resolver faraday: OK Disk Model: Si coating S/N:110001741-1486 Rotary Motor Type: belt Drive p/n: 152164 Vacuum Cassette Elevator Type: GRTV TYPE NOT VESPEL X1 Notch/Flat Finder: Flat Dummy Cassette :1 Load Buffer : 1 Load buffer cassette #2: N/A 8.E/S ELEC RACK/ QUAD CONSOL MODULE Quad Rack MODULE:1178680 QUADRAPLE Power Supply DI: OK QUADRAPLE Power SupplyX5: OK E/S ELEC RACK MODULE:178580 E-Shower P/S: N/A Cell Controller Model : 133 P/N:1191297 S/N:83871 Ground DI: S/N:P826986 DI POWER CONDITIONER : GYRO CONTROLLER: OK LOADLOCKCONTROLLER: S/N:0001-140946 9. Door Panel & Roof Panel &PARTS flow hood : DEXON PN:19077660 S/N:32378 | Taiwan
79717 | http://www.fabsurplus.com/sdi_catalog/salesItemDetails.do?id=79717 | Axcelis | UV bake | UV BAKE | 1 | 200mm |  |  |  | 1Ch | AZ USA
79718 | http://www.fabsurplus.com/sdi_catalog/salesItemDetails.do?id=79718 | Axcelis | UV bake | UV BAKE | 1 | 200mm |  |  |  | 1Ch | AZ USA
79719 | http://www.fabsurplus.com/sdi_catalog/salesItemDetails.do?id=79719 | Axcelis | UV bake | UV BAKE | 1 | 200mm | excellent |  |  | 1Ch | AZ USA
79720 | http://www.fabsurplus.com/sdi_catalog/salesItemDetails.do?id=79720 | Axcelis | UV bake | UV BAKE | 1 | 200mm |  |  |  | 1Ch | AZ USA
54859 | http://www.fabsurplus.com/sdi_catalog/salesItemDetails.do?id=54859 | Baccini | 35MW Solar Cell Line | Solar Cell Print line for Mono or Poly Crystalline Solar Cells | 1 | 156 mm | excellent | 2012-03-01 | 2005-12-01 | De-installed and warehoused in March 2012. Front end of line (Printers and dryers, chip and crack camera) s/n: 900140650010 *********************************************************************************************** Purchased from Q-Cells. Fully Automated Line Polycrystalline Solar Cells 16% plus efficiency cells Equipment includes the following:- 1 x Redmann loader-cassette to conveyor 1 x Conveyor 1 x Chip and crack camera 1 x Baccini Printer 1 1 x Baccini Dryer 1 1 x Baccini Printer 2 1 x Baccini Dryer 2 1 x Baccini printer 3 1 x Centrotherm dryer 1 x Centrotherm fast firing furnace 1 x Centrotherm cooler 1 x Centrotherm output table 1 x Innolas laser 1 x Baccini unloader to stack 1 x Baccini color sorter with flipper 1 x Baccini electrical tester 1 x Baccini sorter 1 1 x Baccini sorter 2 Here is the capacity calculation:- 1200 X 4watt cells = 4,800 watts (these are LDK 4 watt Solar wafers) 4,800 watts X 24 Hr = 115,200 115,200 X 7 days = 806,400 Watts 806,400 X 52 Wks. = 41,932,800 watts 41,932,800 X .8 production = 33,546,240 Watts The tools have been de-installed and are presently stored in a climate controlled environment. The tools are not crated so you may do a visual inspection if desired. There are some video showing the line on youtube. Here are links to the videos:- <http://www.youtube.com/watch?v=jefuJsxBGDY&feature=g-upl&context=G2c01117AUAAAAAAAAAA> <http://www.youtube.com/watch?v=I7wetRMVri4&feature=g-upl&context=G2f7c1cdAUAAAAAAABAA> <http://www.youtube.com/watch?v=IEeEiiciwWE&feature=g-upl&context=G2c347c2AUAAAAAAACAA> <http://www.youtube.com/watch?v=MDYs7vuNYiM&feature=g-upl&context=G23bfb3fAUAAAAAAADAA> <http://www.youtube.com/watch?v=Ym5vzDv6EzU&feature=g-upl&context=G2e79487AUAAAAAAAEAA> This system is used for the production of solar cells by the silk-screen printing process. This process allows the production of: -Conductors -Resistors -Dieelectrics -Glass protections -Cross-overs The loading of the system is carried out by a conveyer with vision system. Wafer cells arrive from a conveyer to a Baccini conveyer and here, by a vision system the cells are aligned and put on a walking beam, by adjusting the speed of the first conveyer you can obtain loading heaps of 4 or 6 cells. Printing head resolution is approx 0.5nm Front end of line Technical Specifications ------------------------ Installation environment: 18 - 25 deg C Max relative Moisture: 70% Overall Size: Base: 15,995 x 2451.5 mm Height: 2,250mm A) Production -Cell Size: 100x100mm,125x125mm,150x150mm -Cell Thickness min-max 200nm - 330 -Max cells working per hour: 1,125 cells/hr (Squeegee speed: 100mm/sec) -Max cells breakage percentage: max 0.5% -Line availability: >95% D) First Printing Machine -Max horidontal squeegee stroke: 240mm -Squeegee speed min-max: mm/s 0-333 -max vertical squeegee stroke: 33mm -squeegee pressure N 0-150 -squeegee pressure accuracy: +/- 0.2N -Maximum printing area: 210x210mm -maximum printing screen size: 380x460mm E) Drying vertical oven -Number of cells per each shelf n.5 -total number of shelves n.52 -number of temperature control zones n.4 -settled temperature tolerance +/- 5deg C -max operating temperature in the oven: 250deg C -min operating temperature in the oven: 40deg C -paste levelling and pre-heating time: min.2 -drying time min.5 -cooling time min.2 h) Feeding -electrical feeding 400V +/- 10% 3-Phase+PE(3 phases wires +1 ground PE), 50hz -installed electrical power: 32KW -compressed air supply: Bar 6 -Compressed air consumption nl/min 250 -Vacuum supply: mm Hg 600 -Vacuum suction capacity: mc/h 25 Breakages in the quality inspection unit can detect splinters and crazes presence, with a minimum opening of 50x50nm are detected. Defective cells are automatically rejected. Back end of line s/n: 9.0044.0650.030 ******************************************** Back end of line (Cell testers and sorters) description:- BACCINI Tester 1, with 2x manual load / buffer stations, (2) product quality control cameras for sunny and back sides and cell flip device. BACCINI Tester 2, fitted with measurement pin chuck; BERGER Pulsed Solar Simulator Typ: PSS10-HS S/N: 1024 230 V, 50 Hz, 3000 W, 16 A CE-marked Deinstalled, in Singapore, crated in warehouse Inspection by appointment only Baccini Solar Cell test line Commissioned: Oct 2004 Built: Jun 2006 s/n: 9.0044.0650.030 Electrical Drawing number: 7.1936.10.00.000 Pneumatic drawing number: 7.1936.11.00.000 Electrical supply rating: 3 phase 400V 50 Hz 1ST MODULE:Unloader from furnace table 2ND MODULE:Color tester item 17 dimensions: 350 cm x 112 cm x 215 cm weight 2000 kg Camera module manufacturer: GP Solar Type: B00000542 Model: Cell Class RD Vision CE Marked Number of camera modules:2 Module 1 Camera 1 type: Hitachi with 25 mm lens 1:1.4Pentax Cosmicar Camera 2 type: Tamron SP DI 1.28 MACRO #55 Camera 3 type: Hitachi with 25 mm lens 1:1.4 Pentax Cosmicar Module 2 Camera 1 type: Hitachi with 25 mm lens 1:1.4Pentax Cosmicar Camera 2 type: Tamron SP DI 1.28 MACRO #55 Camera 3 type: Hitachi with 25 mm lens 1:1.4 Pentax Cosmicar 3RD Module: Electrical tester Dimensions: 115 cm x 260 cm x 210 cm (h) , weight 700 kg CE marked All manuals and software disks included | Port Klang, malaysia
77021 | http://www.fabsurplus.com/sdi_catalog/salesItemDetails.do?id=77021 | Baccini | Dryer 1 | Dryer 1 | 1 | 156 mm | excellent | 2012-03-01 | 2001-11-01 | De-installed and warehoused in March 2012. BACCINI DRYER 1 CURRENTLY IN STORAGE IN PORT KLANG, MALAYSIA. DIMENSIONS (IN STORAGE): 130 CM X 250 CM X 220 CM (H), WEIGHT 1500 KG Front end of line (Printers and dryers, chip and crack camera) s/n: 900140650010 *********************************************************************************************** Purchased from Q-Cells. Fully Automated Line Polycrystalline Solar Cells 16% plus efficiency cells This system is used for the production of solar cells by the silk-screen printing process. This process allows the production of: -Conductors -Resistors -Dieelectrics -Glass protections -Cross-overs The loading of the system is carried out by a conveyer with vision system. Wafer cells arrive from a conveyer to a Baccini conveyer and here, by a vision system the cells are aligned and put on a walking beam, by adjusting the speed of the first conveyer you can obtain loading heaps of 4 or 6 cells. Printing head resolution is approx 0.5nm Front end of line Technical Specifications ------------------------ Installation environment: 18 - 25 deg C Max relative Moisture: 70% Overall Size: Base: 15,995 x 2451.5 mm Height: 2,250mm A) Production -Cell Size: 100x100mm,125x125mm,150x150mm -Cell Thickness min-max 200nm - 330 -Max cells working per hour: 1,125 cells/hr (Squeegee speed: 100mm/sec) -Max cells breakage percentage: max 0.5% -Line availability: >95% D) First Printing Machine -Max horidontal squeegee stroke: 240mm -Squeegee speed min-max: mm/s 0-333 -max vertical squeegee stroke: 33mm -squeegee pressure N 0-150 -squeegee pressure accuracy: +/- 0.2N -Maximum printing area: 210x210mm -maximum printing screen size: 380x460mm E) Drying vertical oven -Number of cells per each shelf n.5 -total number of shelves n.52 -number of temperature control zones n.4 -settled temperature tolerance +/- 5deg C -max operating temperature in the oven: 250deg C -min operating temperature in the oven: 40deg C -paste levelling and pre-heating time: min.2 -drying time min.5 -cooling time min.2 h) Feeding -electrical feeding 400V +/- 10% 3-Phase+PE(3 phases wires +1 ground PE), 50hz -installed electrical power: 32KW -compressed air supply: Bar 6 -Compressed air consumption nl/min 250 -Vacuum supply: mm Hg 600 -Vacuum suction capacity: mc/h 25 Breakages in the quality inspection unit can detect splinters and crazes presence, with a minimum opening of 50x50nm are detected. Defective cells are automatically rejected. | Port Klang Malaysia
77022 | http://www.fabsurplus.com/sdi_catalog/salesItemDetails.do?id=77022 | Baccini | Dryer 2 | Dryer 1 | 1 | 156 mm | excellent | 2012-03-01 | 2001-11-01 | De-installed and warehoused in March 2012. BACCINI DRYER 2 CURRENTLY IN STORAGE IN PORT KLANG, MALAYSIA. DIMENSIONS (IN STORAGE): 131 CM X 250 CM X 222 CM (H), WEIGHT 1500 KG Front end of line (Printers and dryers, chip and crack camera) s/n: 900140650010 *********************************************************************************************** Purchased from Q-Cells. Fully Automated Line Polycrystalline Solar Cells 16% plus efficiency cells This system is used for the production of solar cells by the silk-screen printing process. This process allows the production of: -Conductors -Resistors -Dieelectrics -Glass protections -Cross-overs The loading of the system is carried out by a conveyer with vision system. Wafer cells arrive from a conveyer to a Baccini conveyer and here, by a vision system the cells are aligned and put on a walking beam, by adjusting the speed of the first conveyer you can obtain loading heaps of 4 or 6 cells. Printing head resolution is approx 0.5nm Front end of line Technical Specifications ------------------------ Installation environment: 18 - 25 deg C Max relative Moisture: 70% Overall Size: Base: 15,995 x 2451.5 mm Height: 2,250mm A) Production -Cell Size: 100x100mm,125x125mm,150x150mm -Cell Thickness min-max 200nm - 330 -Max cells working per hour: 1,125 cells/hr (Squeegee speed: 100mm/sec) -Max cells breakage percentage: max 0.5% -Line availability: >95% D) First Printing Machine -Max horidontal squeegee stroke: 240mm -Squeegee speed min-max: mm/s 0-333 -max vertical squeegee stroke: 33mm -squeegee pressure N 0-150 -squeegee pressure accuracy: +/- 0.2N -Maximum printing area: 210x210mm -maximum printing screen size: 380x460mm E) Drying vertical oven -Number of cells per each shelf n.5 -total number of shelves n.52 -number of temperature control zones n.4 -settled temperature tolerance +/- 5deg C -max operating temperature in the oven: 250deg C -min operating temperature in the oven: 40deg C -paste levelling and pre-heating time: min.2 -drying time min.5 -cooling time min.2 h) Feeding -electrical feeding 400V +/- 10% 3-Phase+PE(3 phases wires +1 ground PE), 50hz -installed electrical power: 32KW -compressed air supply: Bar 6 -Compressed air consumption nl/min 250 -Vacuum supply: mm Hg 600 -Vacuum suction capacity: mc/h 25 Breakages in the quality inspection unit can detect splinters and crazes presence, with a minimum opening of 50x50nm are detected. Defective cells are automatically rejected. | Port Klang Malaysia
77009 | http://www.fabsurplus.com/sdi_catalog/salesItemDetails.do?id=77009 | Baccini | Screen Printer 2 | screen printer | 1 | 156 mm | excellent | 2012-02-01 | 2001-06-01 | Integrated printers and dryers for the production of 156 mm square solar cells. The integrated dryers and printers are fed via a Jonas and Redmann loader. The J and R loader actually loads onto a Chip and Crack detection system, which then feeds into the first printer. 3 printers 2 Dryers Soft Line. Loaders: Printer 1 Dryer 1 Printer 2 Dryer 2 Printer 3 Operational prior to de-installation In-line with Baccini Solar Cell Line 156mm Single Lane process. S/N 900140650010 LAYOUT 7.1703.00.00.000 WEIGHT AND DIMENSIONS: 155 cm x 285 cm x 230 cm (h) , weight 1000 kg Attached also is the layout of the complete line. The loader for the line is manufactured by Jonas and Redmann. The 3rd printer unloaded directly onto the input table of the Centrotherm Fast Firing Furnace, which was the next element in the line. The printers and dryers were re-furbished, re-located and re-installed by Applied Baccini in 2011. Attached is the install report. Following re-installation, only a very small quantity of pilot production was run. The line was de-installed in february 2012. The line has been dis-assembled and cleaned. It is now in storage in Port Klang, Malaysia. This system is used for the production of solar cells by the silk-screen printing process. This process allows the production of: -Conductors -Resistors -Dieelectrics -Glass protections -Cross-overs The loading of the system is carried out by a conveyer with vision system. Wafer cells arrive from a conveyer to a Baccini conveyer and here, by a vision system the cells are aligned and put on a walking beam, by adjusting the speed of the first conveyer you can obtain loading heaps of 4 or 6 cells. Printing head resolution is approx 0.5nm Technical Specifications ------------------------ Installation environment: 18 - 25 deg C Max relative Moisture: 70% Overall Size: Base: 15,995 x 2451.5 mm Height: 2,250mm A) Production -Cell Size: 100x100mm,125x125mm,150x150mm -Cell Thickness min-max 200nm - 330 -Max cells working per hour: 1,125 cells/hr (Squeegee speed: 100mm/sec) -Max cells breakage percentage: max 0.5% -Line availability: >95% D) First Printing Machine -Max horidontal squeegee stroke: 240mm -Squeegee speed min-max: mm/s 0-333 -max vertical squeegee stroke: 33mm -squeegee pressure N 0-150 -squeegee pressure accuracy: +/- 0.2N -Maximum printing area: 210x210mm -maximum printing screen size: 380x460mm E) Drying vertical oven -Number of cells per each shelf n.5 -total number of shelves n.52 -number of temperature control zones n.4 -settled temperature tolerance +/- 5deg C -max operating temperature in the oven: 250deg C -min operating temperature in the oven: 40deg C -paste levelling and pre-heating time: min.2 -drying time min.5 -cooling time min.2 h) Feeding -electrical feeding 400V +/- 10% 3-Phase+PE(3 phases wires +1 ground PE), 50hz -installed electrical power: 32KW -compressed air supply: Bar 6 -Compressed air consumption nl/min 250 -Vacuum supply: mm Hg 600 -Vacuum suction capacity: mc/h 25 Breakages in the quality inspection unit can detect splinters and crazes presence, with a minimum opening of 50x50nm are detected. Defective cells are automatically rejected. | Port Klang Malaysia
77010 | http://www.fabsurplus.com/sdi_catalog/salesItemDetails.do?id=77010 | Baccini | Screen Printer 3 | screen printer | 1 | 156 mm | excellent | 2012-02-01 | 2001-11-01 | Integrated printers and dryers for the production of 156 mm square solar cells. The integrated dryers and printers are fed via a Jonas and Redmann loader. The J and R loader actually loads onto a Chip and Crack detection system, which then feeds into the first printer. 3 printers 2 Dryers Soft Line. Loaders: Printer 1 Dryer 1 Printer 2 Dryer 2 Printer 3 Operational prior to de-installation In-line with Baccini Solar Cell Line 156mm Single Lane process. S/N 900140650010 LAYOUT 7.1703.00.00.000 CE Marked WEIGHT AND DIMENSIONS: 145 cm x 195 cm x 223 cm (h) , weight 1000 kg Attached also is the layout of the complete line. The loader for the line is manufactured by Jonas and Redmann. The 3rd printer unloaded directly onto the input table of the Centrotherm Fast Firing Furnace, which was the next element in the line. The printers and dryers were re-furbished, re-located and re-installed by Applied Baccini in 2011. Attached is the install report. Following re-installation, only a very small quantity of pilot production was run. The line was de-installed in february 2012. The line has been dis-assembled and cleaned. It is now in storage in Port Klang. This system is used for the production of solar cells by the silk-screen printing process. This process allows the production of: -Conductors -Resistors -Dieelectrics -Glass protections -Cross-overs The loading of the system is carried out by a conveyer with vision system. Wafer cells arrive from a conveyer to a Baccini conveyer and here, by a vision system the cells are aligned and put on a walking beam, by adjusting the speed of the first conveyer you can obtain loading heaps of 4 or 6 cells. Printing head resolution is approx 0.5nm Technical Specifications ------------------------ Installation environment: 18 - 25 deg C Max relative Moisture: 70% Overall Size: Base: 15,995 x 2451.5 mm Height: 2,250mm A) Production -Cell Size: 100x100mm,125x125mm,150x150mm -Cell Thickness min-max 200nm - 330 -Max cells working per hour: 1,125 cells/hr (Squeegee speed: 100mm/sec) -Max cells breakage percentage: max 0.5% -Line availability: >95% D) First Printing Machine -Max horidontal squeegee stroke: 240mm -Squeegee speed min-max: mm/s 0-333 -max vertical squeegee stroke: 33mm -squeegee pressure N 0-150 -squeegee pressure accuracy: +/- 0.2N -Maximum printing area: 210x210mm -maximum printing screen size: 380x460mm E) Drying vertical oven -Number of cells per each shelf n.5 -total number of shelves n.52 -number of temperature control zones n.4 -settled temperature tolerance +/- 5deg C -max operating temperature in the oven: 250deg C -min operating temperature in the oven: 40deg C -paste levelling and pre-heating time: min.2 -drying time min.5 -cooling time min.2 h) Feeding -electrical feeding 400V +/- 10% 3-Phase+PE(3 phases wires +1 ground PE), 50hz -installed electrical power: 32KW -compressed air supply: Bar 6 -Compressed air consumption nl/min 250 -Vacuum supply: mm Hg 600 -Vacuum suction capacity: mc/h 25 Breakages in the quality inspection unit can detect splinters and crazes presence, with a minimum opening of 50x50nm are detected. Defective cells are automatically rejected. | Port Klang Malaysia
77017 | http://www.fabsurplus.com/sdi_catalog/salesItemDetails.do?id=77017 | Baccini | Cell electrical tester | Electrical Cell tester | 1 | 156 mm | excellent | 2012-02-01 | 2006-06-01 | THIS MODULE: Electrical tester. Operational prior to de-installation In-line with Baccini Solar Cell Line 156mm Solar Cell line Single Lane process Inspection by appointment. Currently stored in Singapore. See photos for details. Dimensions: 115 cm x 260 cm x 210 cm (h) , weight 700 kg CE marked All manuals and software disks included serial number: 9.0044.0650.030 Location: Port Klang, Malaysia OVERALL INTEGRATED SOLAR CELL TEST LINE INFORMATION (ALSO AVAILABLE FOR SALE): Baccini Solar Cell test line Commissioned: Oct 2004 Built: Jun 2006 s/n: 9.0044.0650.030 Electrical Drawing number: 7.1936.10.00.000 Pneumatic drawing number: 7.1936.11.00.000 Electrical supply rating: 3 phase 400V 50 Hz BACCINI Tester 1, with 2x manual load / buffer stations, (2) product quality control cameras for sunny and back sides and cell flip device. BACCINI Tester 2, fitted with measurement pin chuck; BERGER Pulsed Solar Simulator Typ: PSS10-HS S/N: 1024 1ST MODULE:Unloader from furnace table 2ND MODULE:Color tester item 17 dimensions: 350 cm x 112 cm x 215 cm weight 2000 kg Camera module manufacturer: GP Solar Type: B00000542 Model: Cell Class RD Vision CE Marked Number of camera modules:2 Module 1 Camera 1 type: Hitachi with 25 mm lens 1:1.4Pentax Cosmicar Camera 2 type: Tamron SP DI 1.28 MACRO #55 Camera 3 type: Hitachi with 25 mm lens 1:1.4 Pentax Cosmicar Module 2 Camera 1 type: Hitachi with 25 mm lens 1:1.4Pentax Cosmicar Camera 2 type: Tamron SP DI 1.28 MACRO #55 Camera 3 type: Hitachi with 25 mm lens 1:1.4 Pentax Cosmicar 3RD Module: Electrical tester Dimensions: 115 cm x 260 cm x 210 cm (h) , weight 700 kg CE marked 4th Module: Sorter 1 5th Module: Sorter 2 | Port Klang Malaysia
77013 | http://www.fabsurplus.com/sdi_catalog/salesItemDetails.do?id=77013 | Baccini | CHIP AND CRACK CAMERA | Chip and Crack camera | 1 | 156 mm | excellent | 2012-02-01 | 2007-06-01 | Chip and Crack Camera for incoming wafer inspection at the front end of the line before the printing step . Operational prior to de-installation In-line with Baccini Solar Cell Line 156mm Solar Cell line Single Lane process Inspection by appointment. Currently stored in Port Klang, Malaysia. See photos for details. Dimensions: 150 cm x 237 cm x 200 cm (h) , weight 500 kg CE marked Camera type: Dalsa Lens: El Nikkor AF 50 MM 1:1.8 Computer: Univision PI-LSYS-00L All manuals and software disks included S/N: 9.0044.0650.030 | Port Klang Malaysia
70643 | http://www.fabsurplus.com/sdi_catalog/salesItemDetails.do?id=70643 | Beijing Sevenstar Huachang Electronics Co. Ltd. | L42500-4/ZM | PECVD furnace | 1 | 156 mm | good | 2012-01-01 | 2006-10-01 | 2 Tube horizontal PECVD 100 pcs/run per tube Deinstalled, crated , in storage. Was running production up until the time at which it was de-installed, in January 2012. Includes: Graphite Boats RF Generator rack including 2 x Advanced Energy PE115K generators, s/n 728041 and s/n 72809 Now located at SDI Warehouse Boerne, TX | Boerne, TX
74920 | http://www.fabsurplus.com/sdi_catalog/salesItemDetails.do?id=74920 | BioRad | QS 300PC | FTIR Spectrometer | 1 | 75 mm -200 mm | excellent |  | 2005-06-01 | -For non-destructive surface film characterization of Semiconductor wafers -De-installed -Warehoused -Wrapped and on wooden base -Originally manufactured circa 1999. -Refurbished in 2005 -PC Upgraded to Windows NT SP5 software -Can be inspected by appointment System PC Type: HP Vectra VLiB MT CE marked Procesor type: Intel Pentium 2 Laser type: Melles Griot Model: 3121H-P Mfd: Sept 2005 s/n 7610EN Line conditioner type: Topaz Model 52492-0003, 1000 vA, Input voltages: 100/120/200/208/220/20/240V Output Voltage: 120V 50/60 Hz -Windows NT PC Upgrade Software disks: Biorad WinEpi QS300PC 093-1092 Ver 1.23 Biorad WinIRPro Version 2.51 Biorad WINBPSG QS300PC 093-1094 Ver 1.23 Biorad WINSIN QS00PC 093-1095 Ver 1.23 Microsoft Windows NT SP3 HP LaserJet SW Disk KBr Beam Splitter Manual Wafer Loading of 3 - 8 Wafers Model FTS-40 Optical Bench FTS Power Supply Dimensions: 102 cm x 106 cm x 130 cm (h), weight 300 KG (Including crate) | San Jose, USA
78113 | http://www.fabsurplus.com/sdi_catalog/salesItemDetails.do?id=78113 | CamTek | Falcon 620 | Macro Defect Inspection Tool | 7 | 100-200 mm | excellent |  | 2007-11-01 | Weight Kg 900 Power V, Phase W 220V, 1Æ, 16A Vibration Isolation Comply Proper Class. 100 Model Falcon620 Lead Time na Warranty na Service Eng'r person na Wafer Size mm 100 to 200mm Wafer Thickness > 250 um -less application pending Chip Size All Possible Max Die count per Raw All Possible Lens Maker 2D Mitutoyo 3D Mitutoyo Wafer Handling (Robot System) Maker IDE, ISEL Warpage Wafer capability mm up to 500 microns for 8" wafer System O/S WindowXP Pro SP2 Image Storage Capacity(Hard Disk) Gb 120Gb or higher(On/Offline) Control PC Spec. Athlon 2.8 Dual Processor or Dual core Monitor Size inch 19'' Refernce die Golden Die(Cleaned with multiple dice) Wafer Map. TBD Raw Data Review Comply(Exel format can be modified by user) Includes defect position and algorithm kinds. Demo live demo Map Integration O/X OK Detection Foreign material, Particles, Scratches, Embeded, Discoloration, Not Open (etc.) Repeatability > 97%(Contrast 25GL and above) 2D Pattern Visual Scan Resolution(Lateral) 1.8 ~ 9 um Review Resolution x10(0.6 um) Min 2D Defect 3.6 um(x5 Mag, 1.8 um application pending) Throughput(Doc.) for 6'' 2D 12 WPH (1.8 um Resolution) Gold Bumps and Bond Pad XY size Gold Bump and Bond Pad shape and positioning violation Accuracy 1.5 optical pixles(test using built in target) Repeatability [sigma] 1 optical pixles(test using built in target) Solder Bumps Diameter Solder Bump diameter and positioning violation Accuracy 1.5 optical pixle(test using built in target) Repeatability [sigma] 1 optical pixles(test using built in target) 3D Height Bump height, Die co-planarity 3D Inspection Tool 3D Confocal Chromatic Sensor(CCS) CCS Bump Height Accuracy um +/- 1 um(on target) CCS Bump Height Repeatability um 2.0 um at 1 sigma(on target) CCS Height Measurement Range um 1000 um CCS Scan Resolution(Vertical) um 0.1 um Data Aquisiton. Image a. Model : Falcon620 main body - Optic unit - Stage unit - Anti-vibration unit - Controller unit - Cleanroom unit b. Loading/ Unloading part - IDE Robot - Loadport(2 configurable up to 200mm) A. General configuration a. System control program : Window XP Professional b. Wafer type : 4, 6 inch wafer ( Flat & Notch ) No glass(transparant wafer) c. Wafer Thickness : 250um ~ 800um d. Cassette stage : Independent 2 cassette stage, Open cassette type e. Airbone particle : Class 100 f. Antivibration : Comply of low band noise g. AC power connection type : 230V, 50/60Hz B. System controller a. Main PC : - Main memory : 2Gb - Hard disk drive : 120Gb - DVD-RW b. MCU ( Main Coumpuer Unit ) : 4 PC or 1 Dual core PC - each PC contains dual image processor c. Display : 19inch TFT LCD d. CCS control unit D. Stage Configuration a. Stage : Better than 5um flatness b. Wafer present sensor : Vacuum sensor E. Motion control configuration a. Lieanr motor b. Stage position accuracy : less than 5um c. Position repeatability : less than 1um d. Stage speed : > 5um/sec F. W/F handling configuration a. W/F handler : IDE Robot system b. Transfer reliability : > 50,000 wafers c. Cassette absent & present sensor d. Wafer ID read function e. OCR ( Bottom or Top ) Top OCR Offline review OK(Real Independent Offline Review) Data Output Map, All Bump Height, Raw Metrology Result SPC OK Ionizer OK(1 in Main M/C) Particle Maintenance One Heppa Filter in M/C(1 in Main M/C) Prealigner OK(ISEL) 3D Mapping during Review OK Free S/W Update during Warranty Period OK Overkill tolerence Less than 5 %(at 25 GL Contrast) | AZ USA
52262 | http://www.fabsurplus.com/sdi_catalog/salesItemDetails.do?id=52262 | Canon | 6736A | reticle handling robot for i4, iW, i5, i5+, EX3, EX4, EX5, EX6 | 1 | spares | excellent |  | 1999-07-01 | Reticle handler complete with CCD reader, see picture for details | Naples, Italy
64277 | http://www.fabsurplus.com/sdi_catalog/salesItemDetails.do?id=64277 | Canon | BG4-6777-A301-03 | Wafer Feed Hand | 1 | Spares | good | 2000-06-01 | 1998-06-01 | wafer feeding unit type -VI-L (Select) For Canon FPA 3000 series | Avezzano, Italy
52153 | http://www.fabsurplus.com/sdi_catalog/salesItemDetails.do?id=52153 | Canon | Chuck Tool | Chuck Tool for EX3, EX4, i4, i5 | 1 | 200mm | excellent |  | 1999-05-01 | Chuck tool for maintenance EX3,ex4, I4, I5 scanner S/N 142 | Naples
52164 | http://www.fabsurplus.com/sdi_catalog/salesItemDetails.do?id=52164 | Canon | FPA 3000 (Spares) | ALS System | 1 |  | excellent |  | 1999-07-01 | Alignment Light Source Unit. See attached files for photos of unit and a short technical description. From a Canon FPA 3000 EX3 | Naples, Italy
52359 | http://www.fabsurplus.com/sdi_catalog/salesItemDetails.do?id=52359 | Canon | FPA 3000 series | HP-UX Workstation A2615A 9.05 10.20 11.00 11.00 11i | 1 | spares | excellent |  | 1997-02-01 | PC workstation for Canon FPA3000 series Model 9000 712/60 A2615A Product Specifications HP 9000 / 712-60 Desk top Workstation 60MHz CPU PA-7100LC PA-RISC Processor 1 SE SCSI-2 Interface 1 RS-232 Ports 1 Centronics Port 1 Parallel Port 1 Audio I/O Ports 2 Ethernet Ports 1 Mini-DIN Keyboard Connect Maximum Memory 128MB Maximum of 1 SE Internal disk drives Optional 1.44 floppy Expansion Slots: 1 General & 1 Teleshared Supported Operating Systems: HP-UX 11i and below, OpenBSD, NextStep, & Linux Add on interface and graphics cards(optional) A4013A RS-232C serial interface board A4014A RS-232C serial and LAN AUI interface board A4015A RS-232C serial and X.25 interface board A4217A Video and LAN AUI interface board A2827A Video interface board A4012A TeleShare board A4011A LAN token ring interface board (for 9.x) A4011B LAN token ring interface board (for 10.x) | Naples Office
53074 | http://www.fabsurplus.com/sdi_catalog/salesItemDetails.do?id=53074 | Canon | FPA 3000 series extended reticle library | extended reticle library | 1 | 6 inch | excellent |  | 1998-06-01 | Extended reticle library. Compatible with Canon EX series, i4, i5, i5+, i5++ | Naples, Italy
68025 | http://www.fabsurplus.com/sdi_catalog/salesItemDetails.do?id=68025 | Canon | FPA 5000 ES2+ | 248 nm lithography exposure system | 1 | 200 mm (300 mm also possible with conversion kit) | good |  | 2000-06-01 | High NA covers 0.18 um to 0.15 um design rules using 248 KrF illumination. The wafer size can easily be changed between 200 mm and 300 mm with a simple conversion kit. The Platform features a reaction force receiver on both the reticle and wafer stages. Active dampers are added to the wafer stage to prevent machine vibrations from occuring via the fab floor. This allows much higher exposure speeds. The stage features frictionless air bearings and improved vibration isoltation. The wafer stage is of the new FLAT II design. The bar mirrors are hollow and the tilt plate is constructed with beams. This virtually eliminates mirror sag, and allows the stage weight for the 300 mm stage to remain about that of the previous models 200 mm stage. The lenses are assembled using Ultima PM1 data to minimise aberrations. Deinstalled, warehoused s/n 0096071 Alignment laser: Zygo Laser 6mm zygo p/n 8070-0102-05 Model 7702 Date March 2000 CE MARKED 12 SLOT RETICLE LIBRARY Robot type 6735A Power 200V 3 phase 2W, 1PE, 6.9 kva and 19.8 kva main unit weight 12260 kg *Scanner and environmental chamber) TCU 750 kg Laser and delivery optics 1557 kg Power box 100 kg Reduction ratio 4:1 Resolution 0.15 um illumination 248 nm (KrF) Image filed size 26 mm x 33 mm reticle 6 inch square, 0.25 inch thickness Alighment - TTL off axis imaging and off axis imaging overlay accuracy better than 35 nm Through put better than 125 wph for 8 inch wafers Main body dimenstions 230 cm w x 325 cm d x 280 cm height | Boerne, TX
38385 | http://www.fabsurplus.com/sdi_catalog/salesItemDetails.do?id=38385 | Canon | L450G | Wafer handling robot | 1 | 200 mm | good |  | 1999-06-01 | This robot is the same for i4, iW, i5, i5+, EX3, EX4, EX5, EX6 | Napoli, Italy
56144 | http://www.fabsurplus.com/sdi_catalog/salesItemDetails.do?id=56144 | Centrotherm | Centronic E2000 | Horizontal diffusion furnace for POCl3 doping | 1 | 156 mm | excellent | 2012-02-01 | 2003-06-01 | Centrotherm Diffusion Furnace for POCl3 process Model: Centronic E2000 Operational prior to de-installation In-line with Baccini Solar Cell Line 156mm Solar Cell line Single Lane process 4 tubes Schumacher bubblers Inspection by appointment only. Electronic Manuals included (German language) Located in Port Klang, Malaysia in a storage warehouse. See attached photos for storage conditions. Includes quartz tubes. Was used with a Jonas and Redmann autoloader, which is also available for purchase. (See <http://www.fabsurplus.com/sdi_catalog/salesItemDetails.do?id=56310> ) Serial number: 1_33596.11 See also the following link to the OEM page regarding this item:- <http://www.centrotherm-pv.com/technologies-solutions/semiconductor/production-equipment/ce2000.html> The centrotherm diffusion furnace offers the best available phospho­rus diffusion and allows a solid realization of high emitter resistivity. The design supports the multiple process capability needs for the manufacturing of crystalline solar cells with maximum capacity and excellent process performance. The unique advantages of the batch-type system are the high flexibility towards varying production load and process sequence as well as the continued operation in case of tube maintenance or shut-down. Various configurations regarding process capability, capacity and automation level are available. Diffusion on both wafer sides (extended gettering effect of phosphorus improves material quality) Short cycle time and high availability due to redundancy Highest cleanness (gas phase diffusion without residues) System configuration adjustable to production capacity (number of tubes, optional back-to-back loading) Fully automated boat handling guarantees maximized tube utilization Modular design allows easy installation and start-up 4 independently operated stacked quartz tube reactor chambers No thermal interference between different tubes due to advanced water cooling system Optionally available for low pressure processes Minimized facility heat load reduces cost of ownership Processes Diffusion (POCl3, BBr3) Annealing Wet and dry oxidation (optional: DCE, HCl) I have taken a couple of videos of the furnace and put them on you-tube. They are here:- http://www.youtube.com/watch?v=Ym5vzDv6EzU&feature=g-upl&context=G2e79487AUAAAAAAAEAA <http://www.youtube.com/watch?v=Ym5vzDv6EzU&feature=g-upl&context=G2e79487AUAAAAAAAEAA> http://www.youtube.com/watch?v=MDYs7vuNYiM&feature=g-upl&context=G23bfb3fAUAAAAAAADAA | Port Klang Malaysia
56140 | http://www.fabsurplus.com/sdi_catalog/salesItemDetails.do?id=56140 | CentroTherm | DO 12.000-200-FF-HTO-CAN-NT4.0 | Fast Firing Funace with Dryer | 1 | 156mm | excellent | 2011-10-01 | 2001-06-01 | Location: Port Klang, Malaysia Solar Cell Fast Firing Furnace. Operational prior to de-installation In-line with Baccini Solar Cell Line 156mm cell size. Single Lane process Model: DO 12.000-200-FF-HTO-CAN-NT4.0 Projekt-Nr: 1_30732.28 Year of Manufacture: 2001 Weight/ Gewicht: 3500 kg Leistung Pges: 110 KW Strom Imax: 150 A Spannung: 3/N 400/230V Frequenz: 50 Hz Dokumentation: 1_30732.28/00300011 The firing section includes an optimized infrared radiation setup with improved lifetime stability and advanced firing profile capabilities. High heat-up and cool-down rates allow advanced process control and steep temperature gradients . Swing doors with toughened safety glass allow for quick chamber access. User-friendly interface with touchscreen and hinged keyboard for text editing. Detailed continuous process monitoring and control ensure highest output quality. Short-wave infrared radiators for a stable process environment with permanent function monitoring. Case water cooling and advanced thermal insulation for lowest facility heat footprint. In-situ belt cleaning (brushes, optional: ultrasonic). Exhaust handling (VOC-handling and electrostatic filter) integrated in dryer. Optionally available without integrated dryer. Processes ************ Firing of front side metallization. Alloying of rear side contact. Overcompensation of n+ layer and gettering of metallic impurities (Al-BSF formation). Release of hydrogen from SiN-layer for passivation of silicon defects. Drying of metallization paste. Some videos of the furnace are here:- <http://www.youtube.com/watch?v=I7wetRMVri4&feature=g-upl&context=G2f7c1cdAUAAAAAAABAA> <http://www.youtube.com/watch?v=IEeEiiciwWE&feature=g-upl&context=G2c347c2AUAAAAAAACAA> DIMENSIONS OF THE SYSTEM FOR SHIPPING:- | Port Klang Malaysia
77190 | http://www.fabsurplus.com/sdi_catalog/salesItemDetails.do?id=77190 | Centrotherm | Quartz Door | Centrotherm/semco(?) Quartz Door, new | 1 | 156mm | excellent |  |  | New in the box, like new Centrotherm quartz door, believed to have been made by Semco Engineering From our 10MW Solar line, located in Boerne, TX | Boerne, TX
79721 | http://www.fabsurplus.com/sdi_catalog/salesItemDetails.do?id=79721 | ChemWest |  | WET | 1 | 200mm |  |  |  | Megasonic Bath | AZ USA
78638 | http://www.fabsurplus.com/sdi_catalog/salesItemDetails.do?id=78638 | Credence | Duo SX | AUTOMATED TEST SYSTEM (for spare parts) | 1 | test | for spares use |  |  | -The system interconnect cables were cut during system removal from the fab, so the system can only be used for spare parts Includes 2 x Reed-Ashman manipulators and test heads. Warehoused in San Jose, USA. Can be inspected by appointment Please refer to the attached photos for details. -Includes service manual , Duo and Logic 100 test system PN 071-1022-01. -Includes Wavecrest Digital Time System -Power supplies:: Astec | San Jose, CA
79576 | http://www.fabsurplus.com/sdi_catalog/salesItemDetails.do?id=79576 | Credence | Personal Kalos 2 | Automated test System | 1 | test | excellent | 2016-04-01 | 2009-06-01 | -Currently installed -Operational condition -See photo for details -Can be inspected by appointment -Located in Italy -CE Marked -96 channels -2 sites -48 I/O channels per site Configuration:- Slice Module Serial # Part # REV. ECO Remarks A00 KALOS 0419010S 671-4619-16 A 200Mhz A00 PMU 0419012S 10-000107-00 B J A00 DPS 416083S 10-000127-02 D C A00 EMU 0415063S 671-7074-03 A 288 Meg SRAM A00 TCON 0417043KN 671-5358-02 A 128 Meg A00 BACKPLANE 0412002S 671-4694-04 A * A01 KALOS 0419010S 671-4619-16 A 200Mhz A01 PMU 0419236S 10-000107-00 B J A01 DPS 0416035S 10-000127-02 D C A01 EMU 0415010S 671-7074-03 A 288 Meg SRAM A01 TCON 0417123KN 671-5358-02 A 128 Meg A02 KALOS 0425100S 671-4619-16 A 200Mhz A02 PMU 0427034S 10-000107-00 B J A02 DPS 0423152S 10-000127-02 D C A02 EMU 426059S 671-7074-03 A 288 Meg SRAM A02 TCON 0412031KN 671-5358-02 A 128 Meg A03 KALOS 0425100S 671-4619-16 A 200Mhz A03 PMU 0417269S 10-000107-00 B J A03 DPS 0429101S 10-000127-02 D C A03 EMU 429014S 671-7074-03 A 288 Meg SRAM A03 TCON 0412001KN 671-5358-02 A 128 Meg Shipping information:- Weight 10 kg Dimensions 500 mm x 300 mm x 400 mm | Italy
79577 | http://www.fabsurplus.com/sdi_catalog/salesItemDetails.do?id=79577 | Credence | Personal Kalos 2 | Automated test System | 1 | test | excellent | 2016-04-01 | 2009-06-01 | -Currently installed -Operational condition -See photo for details -Can be inspected by appointment -Located in Italy -CE Marked -96 channels -2 sites -48 I/O channels per site Configuration:- Slice Module Serial # Part # REV. ECO Remarks A00 KALOS 0419010S 671-4619-16 A 200Mhz A00 PMU 0419012S 10-000107-00 B J A00 DPS 416083S 10-000127-02 D C A00 EMU 0415063S 671-7074-03 A 288 Meg SRAM A00 TCON 0417043KN 671-5358-02 A 128 Meg A00 BACKPLANE 0412002S 671-4694-04 A * A01 KALOS 0419010S 671-4619-16 A 200Mhz A01 PMU 0419236S 10-000107-00 B J A01 DPS 0416035S 10-000127-02 D C A01 EMU 0415010S 671-7074-03 A 288 Meg SRAM A01 TCON 0417123KN 671-5358-02 A 128 Meg A02 KALOS 0425100S 671-4619-16 A 200Mhz A02 PMU 0427034S 10-000107-00 B J A02 DPS 0423152S 10-000127-02 D C A02 EMU 426059S 671-7074-03 A 288 Meg SRAM A02 TCON 0412031KN 671-5358-02 A 128 Meg A03 KALOS 0425100S 671-4619-16 A 200Mhz A03 PMU 0417269S 10-000107-00 B J A03 DPS 0429101S 10-000127-02 D C A03 EMU 429014S 671-7074-03 A 288 Meg SRAM A03 TCON 0412001KN 671-5358-02 A 128 Meg Shipping information:- Weight 10 kg Dimensions 500 mm x 300 mm x 400 mm | Italy
79578 | http://www.fabsurplus.com/sdi_catalog/salesItemDetails.do?id=79578 | Credence | Personal Kalos 2 | Automated test System | 1 | test | excellent | 2016-04-01 | 2009-06-01 | -Currently installed -Operational condition -See photo for details -Can be inspected by appointment -Located in Italy -CE Marked -96 channels -2 sites -48 I/O channels per site Configuration:- Slice Module Serial # Part # REV. ECO Remarks A00 KALOS 0419010S 671-4619-16 A 200Mhz A00 PMU 0419012S 10-000107-00 B J A00 DPS 416083S 10-000127-02 D C A00 EMU 0415063S 671-7074-03 A 288 Meg SRAM A00 TCON 0417043KN 671-5358-02 A 128 Meg A00 BACKPLANE 0412002S 671-4694-04 A * A01 KALOS 0419010S 671-4619-16 A 200Mhz A01 PMU 0419236S 10-000107-00 B J A01 DPS 0416035S 10-000127-02 D C A01 EMU 0415010S 671-7074-03 A 288 Meg SRAM A01 TCON 0417123KN 671-5358-02 A 128 Meg A02 KALOS 0425100S 671-4619-16 A 200Mhz A02 PMU 0427034S 10-000107-00 B J A02 DPS 0423152S 10-000127-02 D C A02 EMU 426059S 671-7074-03 A 288 Meg SRAM A02 TCON 0412031KN 671-5358-02 A 128 Meg A03 KALOS 0425100S 671-4619-16 A 200Mhz A03 PMU 0417269S 10-000107-00 B J A03 DPS 0429101S 10-000127-02 D C A03 EMU 429014S 671-7074-03 A 288 Meg SRAM A03 TCON 0412001KN 671-5358-02 A 128 Meg Shipping information:- Weight 10 kg Dimensions 500 mm x 300 mm x 400 mm | Italy
79579 | http://www.fabsurplus.com/sdi_catalog/salesItemDetails.do?id=79579 | Credence | Personal Kalos 2 | Automated test System | 1 | test | excellent | 2016-04-01 | 2009-06-01 | -Currently installed -Operational condition -See photo for details -Can be inspected by appointment -Located in Italy -CE Marked -96 channels -2 sites -48 I/O channels per site Configuration:- Slice Module Serial # Part # REV. ECO Remarks A00 KALOS 0419010S 671-4619-16 A 200Mhz A00 PMU 0419012S 10-000107-00 B J A00 DPS 416083S 10-000127-02 D C A00 EMU 0415063S 671-7074-03 A 288 Meg SRAM A00 TCON 0417043KN 671-5358-02 A 128 Meg A00 BACKPLANE 0412002S 671-4694-04 A * A01 KALOS 0419010S 671-4619-16 A 200Mhz A01 PMU 0419236S 10-000107-00 B J A01 DPS 0416035S 10-000127-02 D C A01 EMU 0415010S 671-7074-03 A 288 Meg SRAM A01 TCON 0417123KN 671-5358-02 A 128 Meg A02 KALOS 0425100S 671-4619-16 A 200Mhz A02 PMU 0427034S 10-000107-00 B J A02 DPS 0423152S 10-000127-02 D C A02 EMU 426059S 671-7074-03 A 288 Meg SRAM A02 TCON 0412031KN 671-5358-02 A 128 Meg A03 KALOS 0425100S 671-4619-16 A 200Mhz A03 PMU 0417269S 10-000107-00 B J A03 DPS 0429101S 10-000127-02 D C A03 EMU 429014S 671-7074-03 A 288 Meg SRAM A03 TCON 0412001KN 671-5358-02 A 128 Meg Shipping information:- Weight 10 kg Dimensions 500 mm x 300 mm x 400 mm | Italy
69855 | http://www.fabsurplus.com/sdi_catalog/salesItemDetails.do?id=69855 | CTI Cryogenics | Cryotorr 100 | Cryopump | 2 | pumps | excellent |  | 1997-06-01 | Part number 8103055G001 s/n 4L9307922 Last serviced date 6/6/97 In working condition CE marked | Avezzano, Italy
52159 | http://www.fabsurplus.com/sdi_catalog/salesItemDetails.do?id=52159 | Cymer | 4300 | Maintenance Tool kit and spare parts | 1 | SPARES | excellent |  |  | Tool Maintenance kit for Cymer laser of Canon 248 nm DUV equipment. Includes Laser chamber window replacement kit p/n 1300-050 and many other spare parts. PLEASE REFER TO THE ATTACHED PHOTOS FOR DETAILS OF WHAT IS INCLUDED WITH THE KIT. Cymer parts included, not a complete list: CPG6 7202-0608 7962-0400 7202-1008 7962-0600 7962-1000 7201-0406 2801-175 2517-015 2517-010 2524-001 2805-030 7202-1012 2801-170 2400-097 7202-1006 7202-0806 7207-0606 2450-010 2450-005 2450-015 2400-096 7202-0808 3000-030 04-01136-1 1402-001 2320-00083-0 04-06044-0 50 Y75-6010-000 000 01-13568-37 04-01136-1 1150-001 C1337 04-06051-0 04-01118-0 | Naples, Italy
78122 | http://www.fabsurplus.com/sdi_catalog/salesItemDetails.do?id=78122 | Cymer | ELS 6400 | 248 nm excimer laser | 1 | facilities | missing parts |  |  | THE LASER IS MISSING THE LASER TUBE CE MARKED. PLEASE REFER TO ATTACHED PHOTOS FOR DETAILS. WAREHOUSED. CAN BE INSPECTED BY APPOINTMENT. LOCATION: USA | USA
78121 | http://www.fabsurplus.com/sdi_catalog/salesItemDetails.do?id=78121 | Cymer | Nanolith 7401A | 193 nm excimer laser | 1 | facilities | excellent | 2014-06-01 | 2002-09-01 | 208 v 50/60 hz phase 4 wire, grounded, 125 A per phase Made in USA CE marked See attached photos for condition. Location: Warehoused, can be inspected by appointment, in the USA. | USA
79586 | http://www.fabsurplus.com/sdi_catalog/salesItemDetails.do?id=79586 | Data IO | Unisite 68 | EPROM Programmer with USPIN 84 | 1 | test | excellent |  | 2005-06-01 | -see attached photos for details -located in Italy -In working condition -With PPI base Unisite PSBase 9901 weight and dims: 500 mm x 300 mm x 400 mm weight 10 kg The operating manual and specifications for the Data Io Unisite EPROM programmer can be downloaded from the following web link:- <https://www.google.com/url?q=https://www.dataio.com/DesktopModules/Bring2mind/SimpleDownloads/Download.aspx%3Ftabid%3D149%26mid%3D1341%26file%3Dmanuals%255C2900_3900_3980_unisite_autosite%255CUniSite_xpi_User_Manual.pdf&sa=U&ved=0ahUKEwjk7Kz55YjMAhWFNJoKHcjFDkIQFggFMAA&client=internal-uds-cse&usg=AFQjCNGsEA0YRXK3XV5byanzDDDVo3KWvQ> | Italy
59144 | http://www.fabsurplus.com/sdi_catalog/salesItemDetails.do?id=59144 | Despatch | CDF7210 | Firing furnace / Reflow oven | 1 | 156 mm square | excellent | 2012-02-01 |  | Was operational when deinstalled. When installed, it was producing solar cells with an efficiency of 17%. Warehoused, fully crated. Rapid ramp up capability. s/n 175365 Overall length: 1143 cm Overall width: 117 cm Overall height: 165 cm Standard entrance table: 92 cm Open inspection area: 46 cm Standard exit table: 92 cm Conveyor type: Lightweight balance spiral weave, nichrome V material, friction drive Conveyor height: 94 cm Conveyor width: 25.4 cm Net weight: 2840 kg shipping weight: 3202 kg Electrical requirements: 380-480V/3phase/50/60Hz Connected load 55.4 kVA Typical operating load: 43 kVA Conveyor speed: 64-635 cm/min 2 tools available see SDI ID 58851, located in Temple, TX Despatch Oven Characteristics: Heating Capactiy: 92.8 KW Max. Operating Temp.: 1000 deg C | Port Klang Malaysia
77666 | http://www.fabsurplus.com/sdi_catalog/salesItemDetails.do?id=77666 | Digital Analysis | PH10 Adjustment system | PH Adjustment system | 1 |  | good |  |  | De-installed, uncrated, in Boerne, TX warehouse Model PH10 Adjustment system | Boerne, TX
79394 | http://www.fabsurplus.com/sdi_catalog/salesItemDetails.do?id=79394 | Ebara | A30W | Vacuum Pump | 1 | Pump | excellent | 2014-06-01 |  | Manufacturer: Ebara Model: A30W s/n:C80183 Description: Comments: Lube Oil: Fomblin Y-L Vac 25/6 Weight 330 kg 96 cm x 46 cm x 85 cm (h) Ultimate pressure: 0.27/0.40Pa Pumping Speed: 3600 / 3000 l/min Current rating: 18.5/ 19.7 A Power Supply: Ph 200-220V 200V 60 Hz 50 Hz Made in Japan Location: Avezzano, Italy | Avezzano, Italy
79395 | http://www.fabsurplus.com/sdi_catalog/salesItemDetails.do?id=79395 | Ebara | A30W | Vacuum Pump | 1 | Pump | excellent | 2014-06-01 |  | Manufacturer: Ebara Model: A30W s/n:CC0005 Description: Comments: Lube Oil: Fomblin Y-L Vac 25/6 Weight 330 kg Dimensions: 96 cm x 46 cm x 85 cm (h) Ultimate pressure: 0.27/0.40Pa Pumping Speed: 3600 / 3000 l/min Current rating: 18.5/ 19.7 A Power Supply: Ph 200-220V 200V 60 Hz 50 Hz Made in Japan Location: Avezzano, Italy | Avezzano, Italy
54523 | http://www.fabsurplus.com/sdi_catalog/salesItemDetails.do?id=54523 | Edwards | ih600 | Dry Vacuum Pump combo | 1 | pump | good | 2010-03-01 |  | Parts included: -Electronics module DPMB ITIM IH AC P/N D37292400 -Interface module P/N A52844430 PUMP MODEL: IH600 NEW LK Code No. A533-51-945 WEIGHT: 435 KG S/N: 056049683 CE MARKED Facilities:- N2 20-100 psi H20 less than or equal to 100 PSIG Power: 208V 50/60 Hz | AVEZZANO ITALY
54522 | http://www.fabsurplus.com/sdi_catalog/salesItemDetails.do?id=54522 | Edwards | ih600 | Dry Vacuum Pump combo | 1 | pump | good | 2010-03-01 |  | Parts included: -Electronics module DPMB ITIM IH AC P/N D37292400 -Interface module P/N A52844430 PUMP MODEL: IH600 NEW LK Code No. A533-51-945 WEIGHT: 435 KG CE MARKED Facilities:- N2 20-100 psi H20 less than or equal to 100 PSIG Power: 208V 50/60 Hz | AVEZZANO ITALY
54524 | http://www.fabsurplus.com/sdi_catalog/salesItemDetails.do?id=54524 | Edwards | iQDP80 | Dry Vacuum Pump | 1 | pump | good | 2010-03-01 |  |  | AVEZZANO ITALY
54216 | http://www.fabsurplus.com/sdi_catalog/salesItemDetails.do?id=54216 | Edwards | iQDP80 / QMB1200 | Dry Vacuum Pump combo | 1 | pump | good | 2010-03-01 | 2000-06-01 | QMB1200 S/N Q810 IQDP80 S/N 97212782 Was used for Nitride process. Has been in contact with N2, NH3, DCS | AVEZZANO ITALY
54217 | http://www.fabsurplus.com/sdi_catalog/salesItemDetails.do?id=54217 | Edwards | iQDP80 / QMB1200 | Dry Vacuum Pump combo | 1 | pump | good | 2010-03-01 | 2007-04-01 | p/n 810-08442R Was used for doped Poly process | AVEZZANO ITALY
54218 | http://www.fabsurplus.com/sdi_catalog/salesItemDetails.do?id=54218 | Edwards | iQDP80 / QMB1200 | Dry Vacuum Pump combo | 1 | pump | good | 2010-03-01 | 2007-04-01 | p/n 810-08442R Was used for doped Poly process Stock photos for illustrative puposes only | AVEZZANO ITALY
54219 | http://www.fabsurplus.com/sdi_catalog/salesItemDetails.do?id=54219 | Edwards | iQDP80 / QMB1200 | Dry Vacuum Pump combo | 1 | pump | good | 2010-03-01 | 2007-04-01 | p/n 810-08442R Was used for doped Poly process | AVEZZANO ITALY
54214 | http://www.fabsurplus.com/sdi_catalog/salesItemDetails.do?id=54214 | Edwards | iQDP80 / QMB1200 | Dry Vacuum Pump combo | 1 | pump | good | 2010-03-01 | 2000-06-01 | p/n 810-08442R s/n RS 0000815 Was used for Nitride process. Has been in contact with N2, NH3, DCS | AVEZZANO ITALY
54222 | http://www.fabsurplus.com/sdi_catalog/salesItemDetails.do?id=54222 | Edwards | QDP80 | Dry Vacuum Pump | 1 | pump | good | 2010-03-01 | 2000-06-01 |  | AVEZZANO ITALY
54220 | http://www.fabsurplus.com/sdi_catalog/salesItemDetails.do?id=54220 | Edwards | QDP80 + QMB 250F | Dry Vacuum Pump combo | 1 | pump | good | 2010-03-01 | 2000-06-01 |  | AVEZZANO ITALY
54221 | http://www.fabsurplus.com/sdi_catalog/salesItemDetails.do?id=54221 | Edwards | QDP80 + QMB 250F | Dry Vacuum Pump combo | 1 | pump | good | 2010-03-01 | 2000-06-01 |  | AVEZZANO ITALY
78132 | http://www.fabsurplus.com/sdi_catalog/salesItemDetails.do?id=78132 | Electroglas | Horizon 4085X | Prober EG074 | 1 | 8" | good |  | 1998-02-01 | Manufacturer: Electroglas Model: Horizon 4085X Description: Prober EG074 SN: W493110074/153702 Vintage: 1998 Ce marked Dimensions: 160/180 Weight: 1000 kg Chuck has temperature control? TRANS Component Tag  Standard Release Site: D2 HP06 SAP Equip #: 1000023259 Ceid: ET xx AGILENT Tech 4062 Parametric Tester E-Test Teat Head Tag # 85578 Optem HF Video Microscope | Avezzano, Italy
79603 | http://www.fabsurplus.com/sdi_catalog/salesItemDetails.do?id=79603 | ELES / EDA | Art 200 | Engineering Development Station | 1 | Reliability | excellent |  | 2006-06-01 | -Currently installed -Operational condition -See photos for details -Can be inspected by appointment -For burn-in board testing -Located in Italy -CE Marked -For engineering development work on the electronic divers of the ELES ART 200 Burn-in Board system | Italy
79573 | http://www.fabsurplus.com/sdi_catalog/salesItemDetails.do?id=79573 | ELES / EDA | Art 200 12 + 12P | Burn-in oven | 1 | Reliability | excellent |  | 2006-06-01 | -Currently installed -Operational condition -See photos for details -Can be inspected by appointment -For burn-in board testing -Located in Italy -CE Marked -The system contains 2 test chambers, with 12 burn-in slots per chamber for a total of 24 slots. -Will test down to -40 celcius -Includes EDA burn in test control system -Includes LP120030300 ART200 HP MEMORY DRIVER S/N 054-059 FW VERSION 2.6.2 SW LICENCE: ART 200 TEST EXECUTION VER 4.0.0 ART 200 ANALYSIS AND REPORTING VERSION 4.0.0 SHIPPING INFORMATION: WEIGHT : 2500 KG DIMENSIONS: 2535 MM X 2350 MM X 1910 MM (H) The ovens are sold with a full set of Burn-in board drivers and spare drivers model UBTS. See attached for a photo showing one burn-in board driver PCB. | Italy
79575 | http://www.fabsurplus.com/sdi_catalog/salesItemDetails.do?id=79575 | ELES / EDA | Art 200 12 + 12P | Burn-in oven | 1 | Reliability | excellent |  | 2006-06-01 | -Currently installed -Operational condition -See photos for details -Can be inspected by appointment -For burn-in board testing -Located in Italy -CE Marked -The system contains 2 test chambers, with 12 burn-in slots per chamber for a total of 24 slots. -Will test down to -40 celcius -Includes EDA burn in test control system -Includes LP120030300 ART200 HP MEMORY DRIVER S/N 054-059 FW VERSION 2.6.2 SW LICENCE: ART 200 TEST EXECUTION VER 4.0.0 ART 200 ANALYSIS AND REPORTING VERSION 4.0.0 SHIPPING INFORMATION: WEIGHT : 2500 KG DIMENSIONS: 2535 MM X 2350 MM X 1910 MM (H) The ovens are sold with a full set of Burn-in board drivers and spare drivers model UBTS. See attached for a photo showing one burn-in board driver PCB. | Italy
79596 | http://www.fabsurplus.com/sdi_catalog/salesItemDetails.do?id=79596 | Elind | KL 1200W | Laboratory Power supply | 8 | Electronics Test and Measurement | excellent |  | 2000-06-01 | Qty 8 available -Switching power supply with auto-ranging -Auto ranging allows the maximum output power for an extended range of voltages and currents -More units can be joined together in series, parallel or for auto-tracking. -Input and output protection. -Temperature protection -Soft-start function -Possibility to set voltage and temperature limits without connecting the load. -Regulation with 10 turn potentiometer. -Remote sensing -See attached detailed technical specification -Shipping information:- -weight: 10 kg dimensions: 500 mm x 300 mm x 400 mm | Italy
79722 | http://www.fabsurplus.com/sdi_catalog/salesItemDetails.do?id=79722 | Fortrend | Lumina 202 | PHOTO | 1 | 5" |  |  |  |  | AZ USA
79409 | http://www.fabsurplus.com/sdi_catalog/salesItemDetails.do?id=79409 | Gasonics | Aura 2000LL | Asher | 3 | 200 mm | excellent |  |  | -Located in the USA -Professionally De-installed -Qty 3 available | Phoenix, AZ
79723 | http://www.fabsurplus.com/sdi_catalog/salesItemDetails.do?id=79723 | GATAN | 691 | PIPS Precision Ion Polishing System | 1 |  | excellent |  |  | see attached photos for details located in usa | Scottsdale, AZ
79600 | http://www.fabsurplus.com/sdi_catalog/salesItemDetails.do?id=79600 | Gigi Molina Brevetti Plastici SpA | Custom | Manual wet hood | 3 | 200 mm | good |  | 2000-06-01 | -Still installed and operational -Located in Italy -Can be inspected by appointment -Qty 3 available Shipping information:- Dimensions (Each): 1500 mm x 1200 mm x 1600 mm Weight: 400 KG | Italy
76735 | http://www.fabsurplus.com/sdi_catalog/salesItemDetails.do?id=76735 | GL Automation | IDSCOPE | METRO - SCRIBEREAD | 1 | 200 mm | excellent | 2014-09-01 | 2004-07-01 | Deinstalled in the fab. Location: Japan. Inspection is available by appointment. Config: ID SCOPE -- WAFER SCRIBE READER Number of Chambers: N.A. Process: SCRIBEREAD Comments: Tool Configuration sheet WIS04 1.GENERAL INFORMATION ID Reader Tool ID WIS04 Serial Number GA101383 Vintage unknown OEM GL Automation Model ID Scope Process OS Version Windows XP 2.SAMPLE SPECIFICATION Sample Size Dia. 200mm Sample Shape Wafer Cassette Port 1 port Wafer Cassette KM-803S-H SMIF Interface No 3. SYSTEM CONFIGURATION Option Ionizer Yes 1 | Avezzano, Italy
76736 | http://www.fabsurplus.com/sdi_catalog/salesItemDetails.do?id=76736 | GL Automation | IDSCOPE | METRO - SCRIBEREAD | 1 | 200 mm | excellent | 2014-09-01 | 2004-07-01 | Deinstalled in the fab. Location: Japan. Inspection is available by appointment. Config: ID SCOPE -- WAFER SCRIBE READER Number of Chambers: N.A. Process: SCRIBEREAD Comments: Tool Configuration sheet WIS05 1.GENERAL INFORMATION ID Reader Tool ID WIS05 Serial Number GA101394 Vintage unknown OEM GL Automation Model ID Scope Process OS Version Windows XP 2.SAMPLE SPECIFICATION Sample Size Dia. 200mm Sample Shape Wafer Cassette Port 1 port Wafer Cassette KM-803S-H SMIF Interface No 3. SYSTEM CONFIGURATION Option Ionizer Yes 1 | Avezzano, Italy
76737 | http://www.fabsurplus.com/sdi_catalog/salesItemDetails.do?id=76737 | GL Automation | IDSCOPE | METRO - SCRIBEREAD | 1 | 200 mm | excellent | 2014-09-01 | 2004-07-01 | Deinstalled in the fab. Location: Japan. Inspection is available by appointment. Config: ID SCOPE -- WAFER SCRIBE READER Number of Chambers: N.A. Process: SCRIBEREAD Comments: Tool Configuration sheet WIS06 1.GENERAL INFORMATION ID Reader Tool ID WIS06 Serial Number GA101395 Vintage unknown OEM GL Automation Model ID Scope Process SCRIBE READ OS Version Windows XP 2.SAMPLE SPECIFICATION Sample Size Dia. 200mm Sample Shape Wafer Cassette Port 1 port Wafer Cassette KM-803S-H SMIF Interface No 3. SYSTEM CONFIGURATION Option Ionizer Yes 1 | Avezzano, Italy
76738 | http://www.fabsurplus.com/sdi_catalog/salesItemDetails.do?id=76738 | GL Automation | IDSCOPE | METRO - SCRIBEREAD | 1 | 200 mm | excellent | 2014-09-01 | 2004-07-01 | Deinstalled in the fab. Location: Japan. Inspection is available by appointment. Config: ID SCOPE -- WAFER SCRIBE READER Number of Chambers: N.A. Process: SCRIBEREAD Comments: Tool Configuration sheet WIS07 1.GENERAL INFORMATION ID Reader Tool ID WIS07 Serial Number GA101396 Vintage unknown OEM GL Automation Model ID Scope Process SCRIBE READ OS Version Windows XP 2.SAMPLE SPECIFICATION Sample Size Dia. 200mm Sample Shape Wafer Cassette Port 1 port Wafer Cassette KM-803S-H SMIF Interface No 3. SYSTEM CONFIGURATION Option Ionizer Yes 1 | Avezzano, Italy
76739 | http://www.fabsurplus.com/sdi_catalog/salesItemDetails.do?id=76739 | GL Automation | IDSCOPE | METRO - SCRIBEREAD | 1 | 200 mm | excellent | 2014-09-01 | 2004-09-01 | Deinstalled in the fab. Location: Japan. Inspection is available by appointment. Config: ID SCOPE -- WAFER SCRIBE READER Number of Chambers: N.A. Process: SCRIBEREAD Comments: 1.GENERAL INFORMATION ID Reader Serial Number GA101406 OEM GL Automation Model ID Scope Process SCRIBE READ OS Version Windows XP 2.SAMPLE SPECIFICATION Sample Size Dia. 200mm Sample Shape Wafer Cassette Port 1 port Wafer Cassette KM-803S-H SMIF Interface No 3. SYSTEM CONFIGURATION Option Ionizer Yes | Avezzano, Italy
71907 | http://www.fabsurplus.com/sdi_catalog/salesItemDetails.do?id=71907 | Hamamatsu | C7103 | IC Back-side Lapping System | 1 | 200 mm | excellent |  |  | The C7103 is a computerised IC backside polishing system for use when preparing a sample for backside emission analysis or any other analysis technique that requires visualization of the chip internally. De-installed, warehoused, in Avezzano Italy. Can be sold "as is", or "as is, operational". Main Specifications Operating Range X-axis: 250 mm (9-13/16 inch) Y-axis: 150 mm (5-7/8 inch) Z-axis: 150 mm (5-7/8 inch) Resolution 0.01 mm/step (X Y Z) Interface Parallel (Centronics) Serial (RS-232C) Operating Temperature 5 to 40°C Operating Humidity 20 % to 75 % | Avezzano, Italy
53054 | http://www.fabsurplus.com/sdi_catalog/salesItemDetails.do?id=53054 | HITACHI | 6280H | SORD Computer | 1 | spares | excellent |  |  | Complete PC assembly with Centronics Key and external FDD 3.5" | Naples, Italy
79724 | http://www.fabsurplus.com/sdi_catalog/salesItemDetails.do?id=79724 | Hitachi | S-5000 | FE SEM | 1 | Laboratory | excellent |  | 1999-06-01 | deinstalled warehoused can be inspected by appointment. Located in the USA Resolution Scanning Electron Microscope HITACHI S-5000 The Hitachi S5000 is an In-Lens Cold-Field Emission SEM, normally used in laboratory situations for High Resolution Scanning Electron Microscopy. A cold cathode field emission (CCFE) source is some three orders ofmagnitude brighter than the standard thermionic tungsten emitter. The higher brightness and reduced electron optic aberrations associated with CCFE improves resolution and signal to noise ratio throughout theaccelerating voltage range. CCFE sources have low energy spread and smaller source size to give high resolution at lower accelerating voltage, and higher current density for superior image quality under all conditions. CCFE sources offer better performance, reliability,stability and lifetime than tungsten, LaB6 or thermally assisted field emission sources. The S-5000 features:- 1. Ultra-high resolution of 3.5 nm at 1.0 KV, 0.6 nm at 30 KV with secondary electron images. 2. Secondary and backscattered electron detectors. 3. Digital image capture. 4. Software packages for qualitative and quantative mapping 5. Operating voltage ranges from 0.5 to 30 KV 6. Magnification range of 30X to 800,000 X 7.Load lock for small sized samples. Specification 1)Resolution (1)Secondary optics image: 0.6nm (Accelerating voltage 30kV) (For 0.3mm edge space of specimen with magnification of 500,000x) 3.0nm (Accelerating voltage 1kV, at HIGH-Z Mode) (For 0.3mm edge space of specimen with magnification 100,000x) 2)Magnification: 30x-500x (Low mode) 500x-1,000,000x (High mode) 3)Electron Optics System (1) Electron gun : Cold field emission electron gun Built-in Electrostatic lens Built-in anode heater (2) Accelerating voltage : 0.5-30kV (0.1kV step) (3) Lens system : Triple electron lens with demagnification system (4) Stigmation : 8-pole electron system (X, Y) (5) Deflection coil : Double electron deflection system (6) Objective aperture : Mobile aperture (4-position aperture strip, Selectable and alienable from out side the vacuum) 4)Specimen Adjuster (1) System : Side-entry system (2) Moving area : X= ±3.5mm, Y= ±2mm, Z= ±0.3mm, T= ±40° (3) Specimen size : 9.5mm x5mm x2.4mmH (MAX) (With normal holder) 9.5mm x5mm x4.4mmH (MAX) (With normal holder, at HIGH-Z mode) 20mm x6mm x2.4mmH (MAX) (With large holder) 20mm x6mm x4.4mmH (MAX) (With large holder, at HIGH-Z mode) (4) Specimen exchange : Airlock system 5)Detector (1) Secondary electron detector 6)Display (1) Image memory : Composition; 512 x512 pixel (Buffer memory) (2) Display system : Image memory built-in Still picture display (All scan line speed) 1024 x1024 pixel (High accurate memory) Function; *High accurate (1024 x1024) Image photographing *Real-time TV display of slow scanning image (All scanning speed) *S/N improvement by averaging TV scanned image *Image operation by TV and first scanning (MAX 1024 times) *Real-time histogram display (Signal strength analyzing) *Double/ Quaternate display (3) CRT : CRT for Monitoring use 12" x2 sets (Monochrome x2 sets) Ultra high resolution CRT for photographing 7" x1set (4) Scanning mode : Normal scanning (TV scanning + Slow scanning) Limited rage of view Split/Dual mug Line scanning Position setting Spot position AAF (Analysis Area Finder) SAA (Selected Area Analysis) (5) Scanning speed : TV, 0.3, 2, 10(9), 20(25) S/Frame ??For monitoring 40(35), 80(100), 160, 320 S/Frame ??For photographing Figures in ( ) are at 60Hz. (6) Electrical views : ±3.5?m (7) Signal processing : Dynamic focus Auto-image adjustor (Light intensity, contrast) Gamma control, Differential image Auto-focus (8) Data saving : Film number Accelerating voltage Magnification Micron value Micron bar It can print the date on the film. 7)Exhaust System (1) Pump : Ion pump (60l/s 1set, 20l/s 2sets) Turbo-molecular pump (340l/s) Dry-pump (1300l/min) 2sets (2) Vacuum gauge : (3) Vacuum range : Pressure: 1 x10-7 Pa (Electron gun room) ~10-5Pa (Specimen room) 8)Security: Power outage, Out of water supply, Security of vacuum rage 9)Size, Weight Body 890 (W) x1,030 (D) x1,600 (H) : 385kg Display 1,100 (W) x900 (D) x1,160 (H) : 235kg Weight 200 (W) x180 (D) x169 (H) : 40kg Dry pump 380 (W) x765 (D) x520 (H) : 130kg/set, 2sets required Power source 535 (W) x625 (D) x1,500 (H) : 215kgs Ion pump back-up power source 250 (W) x410 (D) x360 (H) : 215kg Ion sputter 510 (W) x420 (D) x484 (H) : 55kg (including RP) Pump cover 354 (W) x560 (D) x670 (H) : 15kg Anti- vibration table 1,450 (W) x1,150 (D) x360 (H) : 430kg Cold water circulator 400 (W) x450 (D) x665 (H) : 70kg | scottsdale, AZ
78166 | http://www.fabsurplus.com/sdi_catalog/salesItemDetails.do?id=78166 | Hitachi | S8620 | CD SEM | 1 | 150 mm | for spares use |  | 1995-06-01 | Wafer size is 150mm open cassette Missing the load station, turbo pump and 2 pc boards otherwise it is in good shape tool for a spare parts tool De-installed, warehoused, can be inspected by appointment. Located in San Jose, California. We have some spare ion pump power supply"s to go with it. Audit report:- Tool Model: S-8620 Serial number: 8601-03 Date: 95 1- Main Unit: A- Upper Column: the following items are intact: Three ion pumps AV-1 Movable aperture plate assy. Stage and Evac panels B- Stage: X and Y step motors and drive are intact. Missing parts: 1- Col-CN PCB 2- Lens PCB 3- TMP1, TMP2, and their controllers 4- Two transfer arms 5- Wafer holder 6- Waiting station 7- Chuck/unchuck assy and motor. 8- Loader assy and motor. 9- The whole wafer transfer unit is missing (the robot, pre-aligner, the two cassette bases, the stage controller, and the EVAC controller). 2- Display Unit: The EWS station is a model 715/33 and missing the special mouse, keyboard and their special adapter. Missing the EO/CONT, SG/VA PCBs and the MO drive. 3- Power Supply Unit: Complete. | San Jose, USA
78165 | http://www.fabsurplus.com/sdi_catalog/salesItemDetails.do?id=78165 | Hitachi | S8820 | CD SEM | 1 | 200 mm | good |  | 1996-07-01 | Wafer size 200mm open cassette De-installed, warehoused. In San Jose, California. Can be inspected by appointment. Product Description Manufacturer: Hitachi " Model: S8820 " Hitachi S8820 CD SEM Mainframe " CD measuring size: 200-250nm, consistently " Electron Gun = Schottky emission source " Accelerating voltage = 700V to 1300V, 10V steps " Probe current: 1-16pA with automated setting and measurement by Faraday cup, 1-8pA at 800V (or 1-16pA with optional retarding voltage), 1-10pA at 1000V, 1-13pA at 1300V " 3 Stage Electromagnetic Lens System " Objective Lens: 4 opening click stop, heated aperture that is selectable and adjustable outside the vacuum system " 2-Stage Deflection Scan Coil " Astigmatism correction via an 8-pole electromagnetic coil " Magnification = 1000x to 150000x " Field control method ; Continuously on for sample decharging, at all voltages " Wafer imaging ability; Entire surface of 8 wafer " Depth of focus: >= 1.0mm at 80000x magnification " Resolution: < 8nm at 700V-1000V (or < 6nm with optional retarding voltage), < 6nm at 1000V-1300V " Retarding voltage: Optional at <= 800V for improved resolution " Hitachi Probe Tip " Optical Microscope System: Image is Monochrome, using CCD camera, Magnification is 110x, Wafer imaging X & Y coverage from 5  195mm , notch down " Workstation model HP 715/64 " User Interface software version 9.25A " Error Tracking Software "" SECS communication and GEM interface " Multipoint Measurement Function " Edge Roughness Function " Contact Hole Measurement Function " Automated Image Archiving Function " Cassette Flipper Option (2 flippers  one per load port) " , Manufacturer: Hitachi Model: S8820 Date of Manufacture:Jul 1996 s/n: 8338-06 Main Body ********* Upper Column: the following items are intact: Three ion pumps AV-1 Movable aperture plate assy. Stage and Evac panels - Stage: X and Y step motors and drive are intact. - Vacuum system: TMP1, TMP2, and valves are intact. Wafer loading robot type: MECS OF250 s/n 590610A01 Robot Controller: MECS UTC 100A with NAKAV2 (OFV1.7) Pre-aligner type: MECS UTC820Z s/n 590604A05 Pre-Aligner Controller type: MECS OF250 s/n 590610A08 with OF2BCV1.7 (UTCV2.3) Mitutiyi PSU Model PSU11-2 s/n 500501, code number 579-012 Loadlock turbopump controller: Leybold Model NT10 Chamber turobpump type: Leybold Model Turbovac 340 Chamber turbopump controller type: Leybold Model NT340M Microscope Illuminator type: Hoya-Schott Cold-Light HL50E-HI / 50w 12V 5A s/n 015X5779 Hitachi SE Cathode s/n A175 1700K 2.0 A Ope 1 2.560 A Sony CCD Video Camera Module Matsusada Precision Laser PSU Type HVL-10P-HS s/n L60235 Missing Parts -The wafer transfer unit stage controller is missing the STAGE ROM PCB -The ion pumps batteries unit is missing the internal parts. Operator Interface ****************** -The operator interface console is complete. Parts included:- -software disks (Panasonic Magneto-optical Disk, 128 MB):- -S-8640/8840 CD Measurement SEM System 1 s/n 9112-078640 Ver 09/K0 -CD Measurement SEM User Data -backup of SW Version 15-10 -Number of hours on Gun PSU: 51191.7 -Workstation Type: Hewlett Packard PA-RISC Powered Model 715/64 dated 1996/06/06 Hitachi p/n 8336-038820 Boards in the VME Rack are complete and include: EBS 100 stage controller PCB EPS 100 WT controller PCB EPS 100 EVAC controller PCB EPS 100 HV controller PCB ECPU 261 PCB Cognex Vision System Model 4400 PCB S/N 4818 IMEM PCB SIP PCB PSDISP PCB SG/VA PCB EOCONT PCB OMAFC PCB Power Supply Unit ******************** No missing parts Boards in the Power Supply Console Include: Nagano Japan Radio Co. NUPS-500 HRM NJD-4018 s/n 604378 Nagano Japan Radio Co. NUPS-500H HRM NJD-275 s/n 601582 Ion Pump Power Supply Interface PCB p/n 568-5573 The Auto transformer unit is present. Packed Weight and Dimensions **************************** Main Body d=190 cm w = 120 cm h = 179 cm weight = 1000 kg Operator Interface Console w = 6 cm d = 150 cm h = 188 cm weight 200 KG POWER SUPPLY CONSOLE & Auto transformer 130 CM X 120 CM X 170 CM (H) weight 150 KG Panels and small parts 120 cm x 100 cm x 90 cm (H) weight 100 KG | USA
79138 | http://www.fabsurplus.com/sdi_catalog/salesItemDetails.do?id=79138 | Hitachi | S8840 (Parts) | upper column for an S-8840 CD SEM | 1 | 200 mm | excellent |  | 2000-06-01 | -this part will turn a S8820 into an S8840. -new unused. -Located in San Jose , CA USA -Can be inspected by appointment -Warehoused | AZ USA
79725 | http://www.fabsurplus.com/sdi_catalog/salesItemDetails.do?id=79725 | Infrared Labratories | IREM1 | Infrared Emission Microscope | 1 | 200mm/300mm |  |  |  |  | AZ USA
56141 | http://www.fabsurplus.com/sdi_catalog/salesItemDetails.do?id=56141 | Innolas | ILS 700P | Laser Edge Isolation | 1 | 156mm | excellent | 2012-02-01 | 2005-06-01 | Innolas Laser Currently in storage in Port Klang, Malaysia. s/n P329 Operational prior to de-installation In-line with Baccini Solar Cell Line 156mm Solar Cell line Single Lane process Description: Photovoltaic Industry Laser Spesifications: for Processing of Monocrystalline and Polycrystalline Silicon Solar Cells Tool for Use in Photovoltaic Laser Applications Examples for Processing Techniques: Laser Edge Isolation Laser Fired Contacts Micro via Hole Drilling SiN-Ablation/SiO2-Ablation Downsizing Surface Modification Laser Scribing Surface Restructuring 208V, 3 Ph, 50/60 Hz, CE Crated, in warehouse, can be inspected by appointment Weight and dimensions:- item #30 Innolas main body 330 cm x 220 cm x 190 cm weight kg 2000 item #13 UI of innolas 68 cm x 60 cm x 265 cm weight kg 20 | Port Klang Malaysia
21667 | http://www.fabsurplus.com/sdi_catalog/salesItemDetails.do?id=21667 | JDS | 2214-30 SLQ TT | Uniphase LASER FOR KLA 7700 SURFSCAN | 1 | SPARES | good |  | 1998-02-01 | 30 day return warranty CAN QUOTE FOR INSTALL | Avezzano, Italy
56310 | http://www.fabsurplus.com/sdi_catalog/salesItemDetails.do?id=56310 | Jonas and Redmann | Q2 WHD A | Loader for Centrotherm E2000 furnace | 1 | 156 mm and 125 mm | excellent | 2012-02-01 | 2003-06-01 | MODEL: Q2 WHD A serial number 40-020-11/1 Automated Loader for Centrotherm E2000 horizontal POCl3 furnace for solar cell processing. In warehouse, wrapped, inspection by appointment only Additional photos are available upon request. see photos for details of storage conditions. see photos for specification details will load the following cell sizes: 125 mm, 156 mm Installed dimensions: 448 mm x 320 mm x 282 cm (h) weight 1700 kg packed dimensions: 270 cm x 225 cm x 240 cm (h). Stored in Port Klang, Malaysia. | Port Klang Malaysia
79595 | http://www.fabsurplus.com/sdi_catalog/salesItemDetails.do?id=79595 | K Tech Engineering | BK04A | Blister tape applicator for microelectronic components | 1 | Assembly | excellent |  | 2010-06-01 | -In Italy -CE marked -In operational condition -see photo for details -Type ELX / ATM-98 Table top / Manual Shipping Information: Dimensions: 1500 mm x 500 mm x 500 mm weight 50 KG | Italy
76802 | http://www.fabsurplus.com/sdi_catalog/salesItemDetails.do?id=76802 | KEITHLEY | 487 | PICO AMMETER / VO | 1 | 200 mm | excellent | 2014-09-01 |  | Deinstalled in the fab. Location: Japan. Inspection is available by appointment. Config: max voltage:50Vmax current:2mA Number of Chambers: Process: pico-ameter Comments: 1.GENERAL INFORMATION Tool ID PDE60 Serial Number 509778 Vintage OEM Keithley Model 487 Picoammeter/Voltage Source Process measurement of low currents and very high resistances Software Version NA 2.SAMPLE SPECIFICATION Sample Size Not Specified Sample Shape Not Specified Cassette Port Not Specified Wafer Cassette Not Specified SMIF Interface Not Specified 3. SYSTEM CONFIGURATION(based on a catalog) Spec. Options PDE60 Front Side PDE60 Back Side Serial Number Manual | Avezzano, Italy
79598 | http://www.fabsurplus.com/sdi_catalog/salesItemDetails.do?id=79598 | Keithley | 617 | Programmable Electrometer | 1 | Electronics Test and Measurement | excellent |  |  | -Still installed and operational -Located in Italy -Can be inspected by appointment -Available for pick-up: Immediately -See attached photo for details. | Italy
71901 | http://www.fabsurplus.com/sdi_catalog/salesItemDetails.do?id=71901 | Keithley | S450 | Parametric tester | 1 | 200 mm | excellent |  |  | -Located at Fabsurplus warehouse in Avezzano, 67051, near Rome, Italy. -Powers up -See attached photos for details -S/N QMO 2701 VOLTS 230-250V HZ 50 Hz +/-1 Amps 10 A Phase: 1 Power rating: 2.5 KVA -Includes the following parts:- -Power supply QMO 2701 With outputs at 5V, -5v, 12V, -12v, 15v, -15v, 225v, -225v. -Power supply Keithley Model 9132-MCF 5 VDC QMO2701 power input 115VAC 50/60Hz 3 Amps PCBs installed: -ETM 9195 -GPIB 9170 -EIM 9104 -MIF 9131 -PAU 9162 IMTR1 -VIMS 9110 VIMS1 -VIMS 9110 VIMS2 -VIMS 9110 VIMS3 -VIMS 9110 386225 -9150 SRU -CentreCOM 210TS twisted pair transceiver unit -GPIB-232CT-A National Instruments RS232-IEEE 488 Controller -PCA Vacuum Control Unit | Avezzano, Italy
27808 | http://www.fabsurplus.com/sdi_catalog/salesItemDetails.do?id=27808 | KLA | 720-07335-002 | Advantech Computer ICP-6751 | 1 |  | excellent |  |  | One Available SN:010-57 | Avezzano, Italy
27807 | http://www.fabsurplus.com/sdi_catalog/salesItemDetails.do?id=27807 | KLA | 720-05887-000 | MCP Detector Control Chassis | 3 | spares | good |  |  | Quantity 3 available SN:085-41S SN:075-41S SN:094-419 | Avezzano, Italy
1680 | http://www.fabsurplus.com/sdi_catalog/salesItemDetails.do?id=1680 | KLA-TENCOR | 2132 | bright-field WAFER INSPECTION | 1 | 200 mm | excellent | 2002-09-01 | 1995-08-01 | Serial number W21XX639 can be sold "as is" or operational to oem specs. Deinstalled by KLA, Warehoused, barrier bagged. The system was deinstalled in september 2002 and until that date was upgraded with various hardware and software upgrades. Stored at the warehouse of Fabsurplus in Avezzano, Italy Facilities: 120v 3 phase 25A per phase KLA2132 Board Configuration *************************** MAIN CARD CAGE DP 710-683424-001 REV AA DF 710-661726-00 BD1 API 710-658036-00 REV C1 API 710-658041-20 REV E0 UP 710-658046-00 REV F0 XINT 710-658176-00 REV A0 YINT 710-658172-00 REV H0 XINT 710-658176-00 REV A0 YINT 710-658172-00 REV H0 CT 710-655651-20 REV C0 CT 710-655651-20 REV C0 MM 710-659412-00 REV C0 MM 710-659412-00 REV C0 MC 710-658232-20 REV H0 IF1 710-658086-20 REV E0 AUXILIARY CARD CAGE ******************* DF 710-678525-001 REV AB DD 710-650044-20 REV DB0 DP 710-678545-00 REV B1 RTF 710-652840-20 REV D3 710-659485-20 REV?? General Description ------------------- The KLA 2132 is capable of inspecting at the following rates: Sensitivity: 0.62 ------- Speed: 5 sec/cm2 Sensitivity: 0.39 ------- Speed: 15 sec/cm2 Sensitivity: 0.25 ------- Speed: 30 sec/cm2 and includes the following:- wafer inspection module for 4, 5, 6 or 8 inch wafer size image Computer Minimum inspectable feature size of 0.25 um in die to die mode Defect Clustering and Auto Review Sampling Blanket Wafer Inspection Automated Inspection Automatic Focusing SECS-GEM KLA SAT segmented auto threshold imaging processing hardware and software using mean and range functions on the KLA 2132 and KLA 2135 platforms that allows. improved inspection performance on noisy surfaces like CMP and metal reduced inspection setup time enhanced threshold algorithm for all process levels KLA ADC Automated Defect classification Package Includes image processing and analysis software for inspection station .The system has internally two computers: one is the system computer, which controls the machine in run mode; and the other is the ADC computer, which controls the machine in automatic review mode (you can also do manual review mode). The ADC Manager is not included. Fully automatic, non-contact wafer alignment Uses image recognition without special test site requirement Accomodates SEMI standard 25 wafer cassettes Uses pick-and-place, random access wafer handling system Image hard copy Remote image access XV Tencor 6000 loader SUBSTRATES: For silicon wafers conforming to SEMI standard M1.1 Wafer diameter (mm): 100 100 125 150 200 Wafer thickness (?m): 525 625 625 675 725 SENSITIVITY AND INSPECTION SPEED: Die to Die Mode Sensitivity (um) Speed (sec/cm2) 0.60 05 0.50 1.5 0.40 15 Cell to Cell Mode Sensitivity (um) Speed (sec/cm2) 0.30 05 0.25 30 0.20 15 Full performance specifications are available on request | Avezzano, Italy
53035 | http://www.fabsurplus.com/sdi_catalog/salesItemDetails.do?id=53035 | KLA-Tencor | 2132 | Wafer chuck, 8" | 1 | spares | excellent |  |  | Wafer chuck for 2132, see images for details. Located in Naples, Italy. | Naples, Italy
31242 | http://www.fabsurplus.com/sdi_catalog/salesItemDetails.do?id=31242 | KLA-Tencor | 5100 XP | registration tool / overlay measurement | 1 | 200 mm | excellent | 2008-02-01 | 1999-04-01 | Located in Avezzano, Italy. CE Marked warehoused can be demonstrated in excellent condition This is a 5105 that has been upgraded to XP. Manufacturer: KLA-Tencor Model:5100 XP Date of manufacture: Apr 1999 Install date: May 1999 Turned off: Feb 2008 Removed: Feb 2008 Wafer size: 200 mm SECS/GEM: Yes Comments: Complete and missing no parts. Main sw version: UI 14.70.01 SECS: 5.3.28 KLASS: 4.01.04 Analysis station: 7.1.5 Included service manual for 510X/5200, XP p/n 990-472952-00 AA KLASP 720-451715-00 System Audit summary Oct 2001:- section 1 ********** 1a.Lamp wattage 120W 1b.Arc lamp light linearity check 15 um ring on 80% 212 15 um ring on 40% 111 15 um ring on 20% 98 (?) 15 um ring on 10% 54 15 um ring on 0% 38 ring off 20% 190 ring off 10% 77 1c.Pathlength calibration check Mirror station 2.384 correlation 98.8 % angle 177 degrees 1d.XY Infinite fringe check X Difference -19.5 nm (spec modulus less than 20 nm) Y difference 16.5 nm (spec modulus less than 20 nm) 1e. System focus offset 50FOV FO (Ring off) -0.065 um (spec modulus less than 150 nm) 3 sigma 0.003 um 50FOV FO (Ring on) -0.140 um (spec modulus less than 150 nm) 3 sigma 0.008 um Section 5a power supply voltage check ************************************* +48 VDC 47.9 V +5 VDC 5.08 V +24 VDC 24.0 200/240 VAC 225V -12 VDC -11.99 V +12 VDC 11.97 V Section 5c PZT Voltage check **************************** x pzt offset -40 leakage 80 gain -840 y pzt offset -40 leakage 0.0 gain -840 z pzt offset -90 leakage 0.0 gain -940 y pzt offset -90 leakage 70 gain -680 Section 5d Dead band check XYZ ****************************** All 0 deadband Section 7b Macro stage soft limit ********************************* X axis maximum value: 298.890 um Y axis maximum value: 285.890 um Section 7c Folding Error Check ****************************** X axis folding error: Right - Left 0.78 um Left - Right 0.49 um Y axis folding error: Right - Left 0.57 um Left - Right 0.0 um Section 8b Check light levels ***************************** 15 um ring on 80% 220 15 um ring on 40% 93 15 um ring on 20% 41 15 um ring on 10% 45 15 um ring on 0% 38 ring off 20% 97 ring off 10% 57 Section 8c Arc Lamp Light Noise Check ************************************* Light noise STD 80% = 0.28 STD 0% = 0.24 Noise = 0.13 Section 9e Fringes on/off check ******************************* pressure: 4 kg/m3 fringes (on-off) 90-90 ms Section 9g "z" slope verification ********************************* Original = 210 New (after adjustment) = 214 Section 9h Pathlength calibration check *************************************** Mirror station: Before Adjust: P = 3.22 um Corr = 96.5 % Angle = 177 degrees After adjustment: P = 2.091 um Corr = 97.1 % Angle = -117 degrees Section 9i XY Infinite fringe check *********************************** Mirror wafer Before adjust: x diff -32 um Y diff -5.2 um After adjust: x diff -7.8 um Y diff -6.5 um Mirror station Before adjust: x diff -17.5 um Y diff 16.5 um After adjust: x diff 9.1 um Y diff -9.8 um Section 9j system focus offset ****************************** 50 FOV (Ring off) = -0.067 um 3 sigma 0.011 um 50 FOV (Ring on) = -0.196 um 3 sigma 0.009 um Section 10a Pin diode voltage check *********************************** Offset 50 / 15 um FOV Diode voltage 1.16v Gain 50/15 FOV diode voltage 4.02v Section 10b pin diode position check ************************************ X-Distance 50 FOV 0.79 Y-distance 50 FOV 0.8 um Section 10c Autofocus signal check ********************************** 50 FOV signal to noise 109466 Section 12a Software PZT Coefficients ************************************* x pzt slope 218.6901 y pzt slope = 222.8733 Section 15d run daily monitor after PM ************************************** 0% 38 PASS 20%-50FOV 106 PASS 60%-50FOV 220 PASS light noise: STD30 0.54 STD0 0.35 NOISE 0.41 PASS Camera noise: 0.00 PASS Path length angle 176.9 correl. 0.963 p val 1.994 PASS Focus o/s vallue -0.010 3 sigma 0.008 PASS KLAASP light map test PASSED | Avezzano 67051 Italy
4959 | http://www.fabsurplus.com/sdi_catalog/salesItemDetails.do?id=4959 | KLA-Tencor | 655-650504-00 | 8 INCH CHUCK ASSY FOR KLA 2132 | 1 | 200 mm | excellent |  |  | KLA OEM spare part | K7 Avezzano, Italy
76682 | http://www.fabsurplus.com/sdi_catalog/salesItemDetails.do?id=76682 | KLA-TENCOR | AIT XUV | Dark field wafer particle inspection system | 1 | 200 mm | excellent | 2014-09-01 | 2003-10-01 | Deinstalled, warehoused, crated. Location: Avezzano, Italy Inspection is available by appointment. Config: Patterned Wafer Dark-field Defect Inspection (UV laser) -2 x open cassette wafer loaders -CE mark Installed options:- -SECS-GEM -HIGH RES IMAGE GRAB -HLAT -IADC -PATCH GRAB -REAL TIME CLASSIFICATION -RTA -SIGNAL TOWER -SPOT SIZE 2.2 UM -SPOT SIZE 3.5 UM -SPOT SIZE 5 UM 1.GENERAL INFORMATION Patterned Wafer Dark-field Defect Inspection (UV laser) Tool ID AIT07 Serial Number UV1030 Vintage 2003 OEM KLA-TENCOR Model AITUV Process Dark Field Software Version 6.1.27.7 2.WAFER SPECIFICATION Wafer Size 200MM Wafer Shape SNNF (Semi Notch No Flat) Cassette Port 2 Port Wafer Cassette 8 PP (Miraial: KM-803P-K) SMIF Interface NO 3. SYSTEM CONFIGURATION 3-1. Advanced Patterned Wafer Inspection System Laser: UV laser for 90mW364nm YES Spot Sizes 5um, 3.5um, 2.2um Microscope review Objectives 50x, 100x, 150x Computer YES Image Computer YES Keyboard & Floppy Disk Drive YES 3-2. Wafer Handler 200mm Dual Open Cassette Loader YES Robot YES Prealigner YES 3-2. Pillar Module Pillar Module YES 3-3. Blower Unit Blower YES 3-4. Option PSL 0.494um Wafer NO Caltile Wafer NO 200mm Dual Open Cassette Loader Pillar Module Blower Unit | Avezzano, Italy
79726 | http://www.fabsurplus.com/sdi_catalog/salesItemDetails.do?id=79726 | KLA-TENCOR | ES20 | e-beam defect inspection system | 1 | 200 mm | excellent |  |  | ES20 -Ebeam inspection system -Introduced in 1999 -detection of yield-limiting defect types -for sub-0.18-micron technologies and copper interconnect processes. -Detects sub-design rule particles and patterning defects, -Detects defects in very high aspect ratio structures -Detects electrical defects such as voids. -Used primarily for post-CMP and post-etch monitoring -performs the die-to-die comparison necessary for inspecting logic devices, providing excellent electrical test to defect data correlation. | AZ USA
4958 | http://www.fabsurplus.com/sdi_catalog/salesItemDetails.do?id=4958 | KLA-Tencor | Roll-a-Lift | KIT 2135,2138,2230 MOVE | 2 | FACILITIES | good |  |  | KLA PART NUMBER 780-688251-000 ROLLA-LIFT P/N 970-678679-00-AC each kit consists of 2 lifts. One kit includes the original KLA shipping crate. The blades of the lifts have been modified so as to fit the 21xx tools precisely. | Avezzano, Italy
74682 | http://www.fabsurplus.com/sdi_catalog/salesItemDetails.do?id=74682 | KLA-Tencor | Starlight SL3-UV HR URSA | Reticle inspection system | 1 | reticle | excellent | 2014-05-01 | 1999-06-01 | -In excellent, operational condition -De-installed from operational by KLA trained engineers at the end of May 2014 -Please refer to the attached performance data and photos to know the current system condition -inspection is welcomed by appointment. -upgraded to HR version in 2005. -OK for use down to 45 nm node. -Full specifications available on request. -Can be used with 5, 6 and 7 inch masks. -KLA-Tencors SL3UV-HR/SL3UV-HR URSA performs contamination inspections on advanced reti- cles and photomasks. Using STARlightTM technology, the SL3UV-HR can detects contamination and transmission defects on the chrome surface of the photomask. URSA, an extended capability of the SL3UV-HR inspects the pellicles and backside glass for particles, scratches, stains and pellicle tears. | israel
27806 | http://www.fabsurplus.com/sdi_catalog/salesItemDetails.do?id=27806 | KLA-Tencor | TFE Gun Controller | Gun Controller Chassis Part No 720-05888-000 | 2 | Spares | good |  |  | Quantuty 2 Available SN: 102-42 SN: 098-42S Rev C | Avezzano, Italy
35971 | http://www.fabsurplus.com/sdi_catalog/salesItemDetails.do?id=35971 | KLA-Tencor Corp. | 720-05888-000 | Electron gun controller for KLA 8100 | 2 | spares | excellent |  | 1998-06-01 | Deinstalled Wareshoused In stock | Avezzano, Italy
79727 | http://www.fabsurplus.com/sdi_catalog/salesItemDetails.do?id=79727 | Kobelco | LEM-310C | Wafer edge inspection Microscope | 1 | 300mm/200mm | excellent |  |  | Wafer Edge Micrscope The Kobelco LEM 10C is a special microscope for observing the edge and notch parts of a wafer with diameter 200mm - 300mm. With simple operation, the wafer surface, edge chamfering part, notch inner portion and orientation flat are displayed and printed in clear color images. Wafer size, right/left visual field and pint are adjusted manually, and camera tilt angle is adjusted electrically. Actual visual field is 0.9mm 1.2mm, and tilt angle is changed in -85 - 85. | Scottsdale, AZ
31231 | http://www.fabsurplus.com/sdi_catalog/salesItemDetails.do?id=31231 | Kokusai | DJ-825V-8L | Furnace -Doped Poly Reduced pressure process | 1 | 200 mm | missing parts | 2008-01-01 | 1999-06-01 | Known Missing parts: - steel plate at end of furnace tube - shutter for end of furnace tube - O2 analyzer -PLEASE REFER TO THE ATTACHED PHOTOS TO SEE A COMPLETE LIST OF ALL THE PARTS AVAILABLE. -THIS FURNACE IS SOLD "AS IS" AND IS MISSING PARTS. -Deinstalled -warehoused in Avezzano, Italy CE Marked Vendor Name:Kokusai Model: Vertron DJ-825V-8L Serial: T2DC2-11155 Type: Vertical furnace, load lock low pressure CVD (D-poly-Si) Date installed: Jun 1999 Date deinstalled: Jan 2008 Wafer size: 200 mm SECS/GEM: No Comments: HEATER TYPE F-332C-83VL-4Z-M-A-W-CA USED FOR DOPED POLY PROCESS GAS PANEL CONFIGURATION:- 1.N2=10 SLM 2.SIH4=2 SLM 3.SIH4=100 SCCM 4.PH3/He(0.8%)=200 sccm 5.PH3/He(0.8%)=50 sccm 6.PH3/He(0.8%)=50 sccm 7.PH3/He(0.8%)=50 sccm 8.PH3/He(0.8%)=50 sccm 9.N2=50 SLM 10.N2=50 SLM Controller type: CX3000 Packing list ************ MAIN BODY HEATR CHAMBER POWER BOX UTILITY BOX PANELS JIG FOR REMOVE THE TUBE QUARTZ | Avezzano 67051 Italy
32129 | http://www.fabsurplus.com/sdi_catalog/salesItemDetails.do?id=32129 | Kokusai | DJ-825V-8L | Vertical furnace, load lock low pressure D-Poly Si system | 1 | 200 mm | missing parts | 2008-01-01 | 1999-06-01 | SEE ATTACHED PHOTOS FOR DETAILS. KNOWN MISSING PARTS:- -THE HEATER TUBE -THE SHUTTER AND STEEL PLATE AT THE END OF THE HEATER TUBE -O2 ANALYZER -SOME PANELS MISSING -SOME CABLES MISSING Located in europe. CE Marked Vendor Name:Kokusai Model: Vertron DJ-825V-8L Serial: T2DC2-11177 Type: Vertical furnace, load lock low pressure CVD (D-poly-Si) Date installed: Jun 1999 Date deinstalled: Jan 2008 Wafer size: 200 mm SECS/GEM: No Comments: HEATER TYPE F-332C-83VL-4Z-M-A-W-CA USED FOR DOPED POLY PROCESS GAS PANEL CONFIGURATION:- 1.N2=10 SLM 2.SIH4=2 SLM 3.SIH4=100 SCCM 4.PH3/He(0.8%)=200 sccm 5.PH3/He(0.8%)=50 sccm 6.PH3/He(0.8%)=50 sccm 7.PH3/He(0.8%)=50 sccm 8.PH3/He(0.8%)=50 sccm 9.N2=50 SLM 10.N2=50 SLM Controller type: CX3000 Packing list ************ MAIN BODY HEATR CHAMBER (Missing) HTR HOLDER (Missing) GAS JUNGLE (Missing) GAS PIPING LINE (Missing) VACUUM LINE POWER BOX UTILITY BOX CABLES / PANELS (Some missing) JIG FOR REMOVE THE TUBE QUARTZ O2 ANALYZER(Missing) | Avezzano 67051 Italy
21119 | http://www.fabsurplus.com/sdi_catalog/salesItemDetails.do?id=21119 | Koyo | VF5100B (SPARES) | vertical alloy furnace- ROBOT | 1 | 200 mm | good | 2008-03-01 | 1995-04-01 | ROBOT FROM KOYO 5100B FURNACE | Naples, Italy
53053 | http://www.fabsurplus.com/sdi_catalog/salesItemDetails.do?id=53053 | KOYO LINDBERG | VF5100B | Wafer Handler | 1 | spares | excellent |  | 1995-07-01 | Model RORZE RR304L90 , ceramic fingers, five wafers at time | Naples, Italy
79728 | http://www.fabsurplus.com/sdi_catalog/salesItemDetails.do?id=79728 | LAM | Rainbow 4420 | Etch | 1 | 200mm |  |  |  |  | AZ USA
79729 | http://www.fabsurplus.com/sdi_catalog/salesItemDetails.do?id=79729 | LAM | Rainbow 4420 | Etch | 1 | 200mm |  |  |  |  | AZ USA
79730 | http://www.fabsurplus.com/sdi_catalog/salesItemDetails.do?id=79730 | LAM | Rainbow 4420 | Etch | 1 | 200mm |  |  |  |  | AZ USA
2873 | http://www.fabsurplus.com/sdi_catalog/salesItemDetails.do?id=2873 | LAM RESEARCH | 4520 (spares) | REMOTE CART | 2 | FACILITIES | good | 2003-07-01 | 1995-01-01 | Qty 2 available serial numbers:- 17750-1-b-1581183 17750-1-b-1651246 *®," Lam Research Located in Avezzano, Italy | Avezzano, Italy
15066 | http://www.fabsurplus.com/sdi_catalog/salesItemDetails.do?id=15066 | LAMBDA PHYSIK | Novaline K2005 | EXCIMER LASER | 1 | facilities | good | 2006-09-01 | 2002-07-01 | -sw version 2.793s -Average power 40W -O/P 0.02 J/Pulse -Duration 10 to 50 ns -wavelength 248 nm -ce marked 380-400 v , 50/60Hz 3 phase 5 wire 22A -Novatube -Novapowerswitch replaced in 2005, model NPS S10D -Novatube replaced in 2006, s/n 617X, part number 26492116. Lamda Physik model n. 264922160 (april 2006) C onfiguration LDU: CAP, DG, NHE,DP,SP,MCT Wavelength calibration module replaced Jan 2004 197 X 95 X 160 CM WEIGHT 1000 KG | Avezzano, Italy
33542 | http://www.fabsurplus.com/sdi_catalog/salesItemDetails.do?id=33542 | Liebherr | FKV 3610 | Fridge for photoresist | 1 | facilities | excellent |  |  | Manufacturer: Liebherr Model: FKV 3610 S/N: 77.451.737.7 Description: Bottle Chill cabinet, Upright Comments: Class: SN-T Type: Freezing capacity Useful capacity: 329 litres Refigerant: R600A 50 g Insulation: Pentan Power supply: 200-240 VAC 50 Hz 130 W Max number of bottles per shelf: 52 Max number of bottles total in chiller: 246 | Avezzano 67051
78333 | http://www.fabsurplus.com/sdi_catalog/salesItemDetails.do?id=78333 | Mattson | Aspen II | Dual chamber asher | 1 | 200 mm | excellent |  | 1996-02-01 | -Integrated SMIF -Light Tower: Yes -Power: 120/208 VAC, 10A 1PH/3PH 50/60HZ 5 Wire Configuration: Cool Down Yes Process Chamber 1 Yes Process Chamber 2 Yes Load Lock Manometer Yes Chamber Manometer Yes Settle Manometer Yes Software Version 5.56E Software TYPE QNX Temp Control Watlow Temp Control Uroterm Chamber Configuration:- Chamber Type Triode with Optional ICP RF Generator RFPP RF10S RF Match RFS 1000 MFC O2 Yes MFC C2F6 Yes MFC CF4 Yes Heater Block Horizontal Vertical and Circular grove Triode to ICP conversion kit for each chamber including:- Chamber Top Plate Yes Top Palte Hinge Yes Quartz Tube Yes RF Coil Yes RF Coil Mounting Yes Capacitor Yes Capacitor Braket Yes Faraday Cage Yes Extended Ring Or Grit Yes Gas Line Yes Fan Yes Plasma Detector Board Yes Plasma Detector Cable Assembly Yes Match Network Yes Variable Capacitor Yes RF Match Yes | AZ, USA
79571 | http://www.fabsurplus.com/sdi_catalog/salesItemDetails.do?id=79571 | Mazzali | Climatest C320G5 | Temperature and humidity testing chamber | 1 | Reliability | excellent |  | 2001-06-01 | -Currently installed -Operational condition -See photos for details -Available for immediate consignment -Can be inspected by appointment -For temperature and humidity testing -Located in Italy -200 litre capacity -Used for testing at up to 85% humidity at up to 85 celcius -weight 320 kg -external dimensions: 1010 mm x 1880 mm x 1130 mm. | Italy
79572 | http://www.fabsurplus.com/sdi_catalog/salesItemDetails.do?id=79572 | Mazzali | Climatest C320G5 | Temperature and humidity testing chamber | 1 | Reliability | excellent |  | 2001-06-01 | -Currently installed -Operational condition -See photos for details -Available for immediate consignment -Can be inspected by appointment -For temperature and humidity testing -Located in Italy -200 litre capacity -Used for testing at up to 85% humidity at up to 85 celcius -weight 320 kg -external dimensions: 1010 mm x 1880 mm x 1130 mm. | Italy
78135 | http://www.fabsurplus.com/sdi_catalog/salesItemDetails.do?id=78135 | Mazzali ELES | Tebis | Burn-In Oven -Photodiode LC Y2K | 1 | test | good |  | 2001-01-01 | ELES Semiconductor Equipment Spa Mazzali System Mod: Photodiode LC Y2K P/N: LP180020200 Code: A4B310HB000 ART No: M1943 Year: 2001 S/N: 0002 V: 230V 50Hz Pmax= 4000w Ce marked | Avezzano, Italy
4007 | http://www.fabsurplus.com/sdi_catalog/salesItemDetails.do?id=4007 | MDC (Materials Development Corp.) | DUO CHUCK CSM16 | CV Measurement system | 1 | 150 mm | good | 1999-06-01 | 1995-06-01 | Deinstalled, barrier bagged, warehoused SDI Ireland. only includes the "Duo chuck" main unit, not computer and peripherals. See attached photos for what is included. | Avezzano, Italy
71902 | http://www.fabsurplus.com/sdi_catalog/salesItemDetails.do?id=71902 | Microcontrol | Micol | Wafer Eraser | 1 |  | excellent |  |  | With Cooling exhaust | Avezzano, Italy
79593 | http://www.fabsurplus.com/sdi_catalog/salesItemDetails.do?id=79593 | Minato Electronics | 1894 | EPROM Programmer | 1 | Electronics Test and Measurement | excellent |  | 2005-06-01 | -In Italy -CE marked -In operational condition Shipping Information: Dimensions: 500 mm x 300 mm x 400 mm weight 10 KG | Italy
79592 | http://www.fabsurplus.com/sdi_catalog/salesItemDetails.do?id=79592 | Minato Electronics | 1940 | EPROM Programmer with additional memory | 1 | Electronics Test and Measurement | excellent |  | 2007-06-01 | -In Italy -CE marked -In operational condition -see photos for details Shipping Information: Dimensions: 500 mm x 300 mm x 400 mm weight 10 KG | Italy
72156 | http://www.fabsurplus.com/sdi_catalog/salesItemDetails.do?id=72156 | MRL | Black Max | Black max heater element, 850 celcius | 1 | Spares | new in box |  | 2006-12-01 | At the warehouse of Fabsurplus Italy, location Avezzano 67051 Italy. Brand New. Unused and in original packing materials. Includes original certificate of compliance. p/n 4000907451 rev 04 s/n 040020981061003 Shipping box size: 220 cm x 65 cm x 77 cm, weight approx. 100 KG Heater size: L = 188 cm, OD = 38 cm, ID = 32.5 cm. Date of certification: DEC 2006 | Avezzano, 67051 Italy
79582 | http://www.fabsurplus.com/sdi_catalog/salesItemDetails.do?id=79582 | Nextest | Maverick 2 SST | test system | 1 | test | excellent |  | 2004-10-01 | -Currently installed -Operational condition -See photos for details -Can be inspected by appointment -Located in Italy -CE Marked -Board configuration: *APG *PE2 *PE3 *PE4 P/N: 502622 Rev level: 20 serial number: 824222 -Trolley is included, but not shown in the photos. | Italy
79583 | http://www.fabsurplus.com/sdi_catalog/salesItemDetails.do?id=79583 | Nextest | Maverick 2 SST | test system | 1 | test | excellent |  | 2004-10-01 | -Currently installed -Operational condition -See photo for details -Can be inspected by appointment -Located in Italy -CE Marked -Board configuration: *APG *PE1 *PE2 *PE3 *PE4 P/N: 502622 Rev level: 20 serial number: 824254 | Italy
79581 | http://www.fabsurplus.com/sdi_catalog/salesItemDetails.do?id=79581 | Nextest | Maverick 2 SST | test system | 1 | test | excellent |  | 2004-10-01 | -Currently installed -Operational condition -See photo for details -Can be inspected by appointment -Located in Italy -CE Marked -Board configuration: *APG *PE1 *PE2 *PE3 *PE4 *APG *PE1 *PE2 *PE3 *PE4 P/N: 502622 Rev level: 20 serial number: 824223 | Italy
79587 | http://www.fabsurplus.com/sdi_catalog/salesItemDetails.do?id=79587 | Nextest | Maverick ST | Calibration DUT Board | 1 | test | excellent |  | 2006-06-01 | EZ Prom PWB: 503446 Rev 1 PWA: 503709 Rev S s/n: 961067 Ce marked Located in Italy See Photos for details In working condition. | Italy
32206 | http://www.fabsurplus.com/sdi_catalog/salesItemDetails.do?id=32206 | NIKON | RETICLE BOX 5 INCH | 5 INCH RETICLE BOX | 2 | 5 INCH |  |  |  | SEALED IN DOUBLE PLASTIC BAGS AND CLEANED.IN ITALY | Napoli office
79731 | http://www.fabsurplus.com/sdi_catalog/salesItemDetails.do?id=79731 | Nikon | Optistation 7 | Wafer Inspection Microscope | 1 | 300mm |  |  |  | METRO | AZ USA
78656 | http://www.fabsurplus.com/sdi_catalog/salesItemDetails.do?id=78656 | Novellus | C2 Altus Shrink | CVD | 2 | 200 mm | excellent |  |  | With 2 standard (Non-shrink) Altus chambers. qty 2 DCLM s available. | SCOTTSDALE, aZ USA
71760 | http://www.fabsurplus.com/sdi_catalog/salesItemDetails.do?id=71760 | Oxford Plasma Technology | DP-80 | Parallel Chamber Deposition system | 1 |  | good |  | 1989-12-01 | The equipment used for thin film deposition was a commercial Plasma Technology DP-80 parallel chamber system. S1H4 and NH3 was used as reactant gases. PLC control system with Touch screen interface which allows the system to operate in manual and automatic mode 300W 13.56MHz RF Generator 240mm Heated substrate electrode with PID temperature controller External gas box with 6 mass flow controlled gas lines and a Nitrogen purging facility For depositing a-si(H), SiOx, SiNx Applications include dielectric isolation, hard masks, diffusion masks and anti-reflection coatings Sample sizes from a few mm2 up to 4 wafers Gases available SiH4, NH3, N20, CF4, O2 and N2 Currently located in Texas and available for inspection. | San Antonio, TX
79712 | http://www.fabsurplus.com/sdi_catalog/salesItemDetails.do?id=79712 | Partial Line of | Reliability Testing | Laboratory Equipment | 34 | Reliability | excellent |  | 2006-06-01 | Partial Line of Reliability and device testing equipment for immediate sale. Location: Italy. The equipment is for sale, because the laboratory is being re-located. The equipment is all in good working condition. Part of the material is available for immediate pickup. Larger items are available for pickup on 20th June 2016. The equipment list is as follows. Ref. Id Manufacturer Model Description Quantity Version Condition Vintage 79588 Agilent 1671G Logic Analyzer 1 test excellent 01.10.2007 79589 Agilent 1671G Logic Analyzer 1 test excellent 01.10.2008 79585 ASM Eagle 60 Wire Bonder 1 Assembly excellent 01.10.2002 79576 Credence Personal Kalos 2 Automated test System 1 test excellent 79577 Credence Personal Kalos 2 Automated test System 1 test excellent 79578 Credence Personal Kalos 2 Automated test System 1 test excellent 79579 Credence Personal Kalos 2 Automated test System 1 test excellent 79586 Data IO Unisite 68 EPROM Programmer with USPIN 84 1 test excellent 01.06.2005 79604 EDA AETS Engineering Development Station 1 Reliability excellent 01.06.2006 79573 ELES / EDA Art 200 12 + 12P Burn-in oven 1 Reliability excellent 01.06.2006 79575 ELES / EDA Art 200 12 + 12P Burn-in oven 1 Reliability excellent 01.06.2006 79603 ELES / EDA Art 200 Engineering Development Station 1 Reliability excellent 01.06.2006 79596 Elind KL 1200W Laboratory Power supply 8 Electronics Test and Measurement excellent 01.06.2000 79600 Gigi Molina Brevetti Plastici SpA Custom Manual wet hood 3 200 mm good 01.06.2000 79595 K Tech Engineering BK04A Blister tape applicator for microelectronic components 1 Assembly excellent 01.06.2010 79598 Keithley 617 Programmable Electrometer 1 Electronics Test and Measurement excellent 79571 Mazzali Climatest C320G5 Temperature and humidity testing chamber 1 Reliability excellent 01.06.2001 79572 Mazzali Climatest C320G5 Temperature and humidity testing chamber 1 Reliability excellent 01.06.2001 79592 Minato Electronics 1940 EPROM Programmer with additional memory 1 Electronics Test and Measurement excellent 01.06.2007 79593 Minato Electronics 1894 EPROM Programmer 1 Electronics Test and Measurement excellent 01.06.2005 79582 Nextest Maverick 2 SST test system 1 test excellent 01.10.2004 79583 Nextest Maverick 2 SST test system 1 test excellent 01.10.2004 79581 Nextest Maverick 2 SST test system 1 test excellent 01.10.2004 79587 Nextest Maverick ST Calibration DUT Board 1 test excellent 01.06.2006 79602 Salon Teknopaja OY PWB Printed Wire Board Level Drop Tester with Solder Joint Reliability tester 1 SMT excellent 01.06.2004 79584 STS 320 PC Reactive Ion Etcher 1 200 mm good 01.06.1995 79590 Tektronix TDS 544A Color 4 channel digitizing oscilloscope 1 Electronics Test and Measurement excellent 01.06.2006 79597 Tektronix PS 280 DC Power supply 1 Electronics Test and Measurement excellent 01.06.2007 79599 Tektronix 11801C Digital Sampling Oscilloscope 1 Electronics Test and Measurement good 01.02.2001 79601 Tektronix 2432A Digital Oscilloscope 1 Electronics Test and Measurement good 79594 Vision Engineering Dynascope Inspection Microscope 1 Assembly excellent 01.06.1995 79568 Weiss TS130S Thermal shock testing chamber, temperature range -40 C to + 150 C 1 Reliability excellent 01.06.2004 79569 Weiss TS130S Thermal shock testing chamber, temperature range -40 C to + 150 C 1 Reliability excellent 01.06.2004 79570 Weiss TS130S Thermal shock testing chamber, temperature range -40 C to + 150 C 1 Reliability excellent 01.06.2004 | Italy
31246 | http://www.fabsurplus.com/sdi_catalog/salesItemDetails.do?id=31246 | PMS | Liquitrack 776200 | Non volatile residual Monitor | 1 | facilities | excellent | 2009-12-01 | 1999-11-01 | Detects non-volatile residue in ultrapure water. Allows continuous monitoring in real time. Main features:- -measures impurity levels in PPD or PPM depending on the model -this model, 7762, measures impurities in the range 10 PPT to 10 PPB Located At Avezzano, Italy. CE Marked serial number 70. Object of measurement: detection of nonvolatile impurity concentration in ultrapure water Method: Water droplet atomization and subsequent drying to recover non-volatile residue Model 7762 Detection range: 10 ppt to 10 ppb Calibration Method: Calibration checked by AAS analysis of pure KCl in water sample flow rate: 0.875 mL/min max external water inlet pressure: 483 kPa (80 psi). TOTAL FLOWRATE: BETWEEN 50-80 Ml/MIN AT 138-207 Kpa (20-30 PSI) WATER TEMP: 20-50 C ambient temp: 15-35 C Humidity: should be less than 85% Response time: within 3.25 minutes from the time the sample reaches water inlet to 95% of final stabilized reading Internal feedwater pressure: 138-207 kPa Accuracy: +/-10% of KCl in water by AAS analysis Residue drying temp: 120 C (optional settings 95, 70 and 45 C). Output: RS 232, serail, BNC analog (0-10V, 4-20mA) Can drive a load of 450 ohms sampling time: 1 sec on NRM display, 20 sec on computer display Power switchable 115/230/240V +/- 10%, 50/60 Hz 1.5 amp Material in contact with water: PFA Teflon, 316 stainless, sapphire Dimensions: 51.4 x 43,2 x 23.2 cm weight: 25 KG Environmental conditions: -Indoor use -up to 2000 m -temperature 4-20 C -humidity 0-90% -overvoltage cat. 2 -Pollution degree cat. 2 Injection valve options *********************** Stator: PEEK Flat stator face: polished alumina ceramic Single-point pressure adjusting screw located at the shaft end of the valve Standard rotor seal tolerance: Entire pH from 0-14 Max temperature: 50C Pressure rating: 34 MPa (5000 psi) Max operating torque: 17 kg/cm; 10 kg/cm is typical -CE Marked -Includes operatons and service manuals Includes: service manual p/n 1977701 | Avezzano 67051 Italy
54210 | http://www.fabsurplus.com/sdi_catalog/salesItemDetails.do?id=54210 | Poly Design Inc. | Custom | Heated Quartz Boat storage / drying system | 1 | 200 mm | excellent |  | 2005-06-01 | Heated storage chamber for quartz boats from vertical furnaces. Overall dimensions 375 cm (l) x 75 cm (w) x 187 cm (h) Chamber size (4 chambers) 386 cm x 54 cm x 30 cm (h) Door size 141 cm x 30 cm (h) -Includes thermocouple controlled heater -Includes HEPA fan-filter forced air flow -Controls: WATLOW -Made by Poly Design Inc, Garland, TX | AVEZZANO ITALY
77670 | http://www.fabsurplus.com/sdi_catalog/salesItemDetails.do?id=77670 | Rasco | BCU-750 | Brine Chiller | 1 |  | excellent |  |  | Canon Temperature Control Unit, for FPA 5000 ES2+ Rasco BCU-750 Chiller Very good condition, was used with a Canon ES2+ and was deinstalled, crated and warehoused. Now located in Boerne, Texas USA warehouse. | Boerne, TX
57773 | http://www.fabsurplus.com/sdi_catalog/salesItemDetails.do?id=57773 | Rena | Etcher | In-Line Etching System | 1 | Solar | good | 2012-05-01 | 2005-06-01 | Machine number:050119/10582 The equipment is designed using the principle of cascade to minimize the DI-water consumption by using the overflow water in parts. Wafers are processed in this system to be rinsed, dried, etched, dried and automatically removed from this modern and precise RENA system. The machine consists of:- a process bath including the input station -two water rinse baths -an alkaline clean bath (KOH) -an acidic clean bath (HF/HCl) -an air dryer including the output station -an electrical controller -Base frame constructed of white Poly-Propylene -Length 5336 mm -Depth 1100 mm -Height 2055 mm -Deinstalled and warehoused in Temple, TX USA RENA Machine Type: Laboratory Etching System: Inline Etching Machine 2.4 Connection Data 2.4.1 Electrical Energy Electrical operating voltage: 480V 3Ph+N+PE Frequency: 60Hz Control Voltage: 24V DC Full power vurrent: 19 A Add. suply-voltage: 110V/6A 60Hz 1PH+N+PE 2.4.2 Medias DI-Water supply - cold - From Central Supply System - Connection: 32DN25, PP grey led to the back of the machine - Pressure: 4 bar - Temperature: 20 deg C - Max Flow: 0.7 Nm3/h - Aver Flow: 0.6 Nm3/h HF Supply - From central supply system into pump tank of the machine - Connection: 1/2" / 40DN32, PPgrey led to the back of the machine - Temperature: 20 deg C HNO3 supply - From central supply system into pump tank of the machine - Connection: 1/2" / 40DN32, PFA / PPgrey led to the back of the machine - Temperature: 20 deg C H2SO4 supply - From central supply system into pump tank of the machine - Connection: 1/2" / 40DN32, PFA /PPgrey led to the back of the machine - Temperature: 20 deg C 2.4.3 Cooling water supply/return City water supply to Alkaline Clean (cooling water) - Connection: 20DN15, Pgrey led to the back of the machine - Temperature: 10 deg C - Max Flow: 0.6 Nm3/h City water return from Alkaline Clean (cooling water) - Connection: 20DN15, PPgrey led to the back of the machine - Temperature: >10 deg C 2.4.4 Chiller supply/return City water supply for chiller (Cooling water) - Connection: 1/2" PVC, fabric tube led to the back side of chiller - Temperature: 10 deg C - Max Flow: 0.3 NM3/h City Water return for chiller (Cooling water) - Connection: 1/2" PVC, fabric tube led to the back side of the chiller - Temperature: approx. 35 deg C - Max Flow: 0.3 Nm3/h 2.4.5 CDA (Clean Dry Air) Clean dry air for air knife and air pipes - Connection: 25DN20, PPgrey led to the back of the machine - Pressure: 6 bar - Temperature: 20 deg C - Max Flow: 108 Nm3/h - Aver. Flow: 81 NM3/h Clean Dry Air for valves and diaphgarm pumps - Connection: 1/2" SS Swagelok led to the back of the machine - Pressure: 6 bar - Temperature: 20 deg C - Max Flow: 50 NM3/h 2.4.6 Exhaust Lead Exhause acidic from process area (NOx) - Connection: 3x ~90mm, PP grey 1x ~63mm, PP grey led to the top of the machine - Max Flow: 390 Nm3/h Lead Exhause caustic from alkaline area (KOH) - Connection: 1 x ~90mm, PP grey led to the top of the machine - Max Flow: 178 Nm3/h Lead Exhaust acidic from HF/HCI area - Connection: 1x ~90mm, PPgrey led to the top of the machine - Max Flow: 189 NM3/h 2.4.7 Drain Drain Acidic - Connection: 2x 1/2" / 40DN32, PFA / PP grey 1 X from process bach (HF/HNO3/H2SO4) 1 X from acidic bath (HF/HCL) each led to the back side of the machine Drain Alkaline - Connection: 1/2" / 40DN32, PFA /PPgrey From alkaline bath (KOH) led to the back side of the machine Drain Rinse Water - Connection: 32DN25, PPgrey from process bath (HF/HNO3/H2SO4 bath; diluted) from acidic bath (HF/HCL; diluted) from alkaline bath (KOH; diluted) led to the back side of the machine 2.5 Wafers and roller transport Designed for square silicon wafers with the following dimensions: - 210 mm X 210 mm +/- 0,5mm 2 transport lanes - Working direction from the left to the right from the operator's point of view - Transport rollers transport the wafers - Downholder rollers hold down the wafers to avoid buoying upwards - Distance between 2 rollers: 48mm - With a gap of 15 mm between two wafers in transport direction - transport velocity adjustable between 0.2 and 1.5 m/min - Nominal speed 0.8 m/min for isotexturing and 0.4 m/min for edge isolation 2.6 Main measurement and weight Dimensions (W x D x H) Machine: - Approx. 4752 mm x 1100 mm x 1800 mm (2055 mm including electrical cabinet) - overall length with input and output station approx. 5336 mm - transport height: 1000 mm +/- 15 mm - grab height: approx 1120 mm Electrical cabinet: 800 mm x 800 mm x 210 mm - Integrated in the machine Chiller UC060Tw-H: 550 mm x 1100 mm x 1265 mm Weight Machine(empty): approx. 1200 kg Chiller: approx 180 kg net 2.7 availability According to Semi E10,92 Up Time: >92% MTBF: > 700h MTTR: < 3 h Telephone support: Phone support < 12h 365 d/a Service on site < 24h 365 d/a Spare parts ex works <24h 365 d/a 2.8 Noise Level Noise emission on working place: max 70DB (A) | Boerne, TX
79732 | http://www.fabsurplus.com/sdi_catalog/salesItemDetails.do?id=79732 | Rigaku | Wafer X300 | XRF | 1 | 300mm/200mm |  |  |  | METRO | AZ USA
79733 | http://www.fabsurplus.com/sdi_catalog/salesItemDetails.do?id=79733 | RIGAKU | XRF-3640 | TXRF | 1 | 200mm |  |  |  | WAFER/DISK ANALYZER
76973 | http://www.fabsurplus.com/sdi_catalog/salesItemDetails.do?id=76973 | Roth & Rau | Chiller | Chiller | 1 |  | good | 2012-05-01 | 2005-06-01 | De-installed, on pallet, located in our Texas warehouse. Was used with a R&R Sina tool | Temple, TX
56813 | http://www.fabsurplus.com/sdi_catalog/salesItemDetails.do?id=56813 | Roth & Rau | SiNA | PECVD - Deposition of Silicon Nitride | 1 | 156 mm SQUARE/125 MM | excellent | 2012-05-01 | 2005-06-01 | One (1) SINA, a modular in-line system manufactured by Roth and Rau for deposition of silicon nitride, or similar silicon based layer, on wafers (flat substrates) by a continuous PECVD process. The former application was for anti-reflection coating for solar cells. The systems consists of 5 chambers, or modules, for load-lock; heating; deposition; cooling off; load-lock and includes carriers for wafers through the system. Technical Data: Dimensions: Frame (LXWXH) 6000 x 1800 x 1600 Installation Cabinets 2400 x 600 x 2000 Control Rack 800 x 600 x 2000 Weight: 8000KG Electrical: Power 160KW Voltage 400V +/- 5%, 3 phase, 60 HZ Voltage of Comp. 220V~, 24V~, 24V= Pnuematics: Compressed air: 5-7 bar oil free connections: Festo 10mm Process Gas Distribution: Central connection of gas pipes: VCR4 Cooling Water: Pressure 4-6 bars Outlet pressureless against atmosphere inlet temperature max 20*C water flow max. 4000 l/h connectors 1 1/4" pins Exhaust Connector DN 63 ISO-K In its standard version the system consists of five modules: Chamber 1 - load lock chamber (load) Chamber 2 - heating chamber Chamber 3 - deposition chamber Chamber 4 - cooling of chamber Chamber 5 - load-lock chamber (unload) All chambers are mounted on separate stainless steel racks Deinstalled and warehoused in Boerne, TX, USA Additional details: PECVD line Silicon Nitride-SIN 1: 41'L x 8.2'W x 6.9'H Approximate capacity of 1,200 156mm x 156mm wafers per hour each. General Info: · Located in USA · Operational until taken out of service in 2012 Specifications: · Manufacturer: Roth & Rau Model - SiNa Plus · Megawatt production: 30MW · Material: Poly Silicon (Multi Crystalline Silicon) · Process: Ammonia & Silane Gas · Wafer Size: 125mm and/or 156mm Square · Ammonia gas panel and Ammonia fume scrubber · Lines are complete with: · Loader, Unloader, conveyor, changer and process unit. Other info: Roth & Rau Silicon Nitride Line: Roth & Rau SiNA Plus Lot: PECVD line Silicon Nitride-SIN 1: 41'L x 8.2'W x 6.9'H; 480V AC; 3ph; Current 400A; Line Frequency 60 Hz; with (3) BOC Edwards GV 600 vacuum pumps(NOT INCLUDED) (3) EH4200 Mechanical Booster pumps NOT INCLUDED). Pneumatic Supply 500L/m; with Weight 22000kg; Operation and Maintenance Manual. Includes (1) ATS # 1815, SiN 1 Loader w/ Allen-Bradley PanelView 600 controller. 19'L x 11'W x 7'H; 480V AC; 3ph; Cur-rent 30A; Line Frequency 60Hz; Operation Manual included (2005). Mfg Yr: 2005. Location: USA | Temple, TX
79602 | http://www.fabsurplus.com/sdi_catalog/salesItemDetails.do?id=79602 | Salon Teknopaja OY | PWB | Printed Wire Board Level Drop Tester with Solder Joint Reliability tester | 1 | SMT | excellent |  | 2004-06-01 | -Still installed and operational -Located in Italy -Can be inspected by appointment -For drop testing of cell phone PCBs -The drop tester determines the reliability of the PWC (Printed wiring board) against mechanical shock. -Max drop height 1600 mm -Test control In calibration mode controlled by touch screen; in testing mode controlled by Windows PC and the Event Detector software -Catcher which eliminates the rebound, also possible to switch off -Test method by Jedec standard and others. Tested with the following values of acceleration peak (G)/ pulse duration (ms): 2900 G/ 0.3 ms, 2000 G/ 0.4 ms and 1500 G/ 0.5 ms) -Size of the standard test board Maximum 170 mm x 90 mm -Safety CE Compliant -Includes Analysis Tech 128 STD Event Detector -Manufactured by: Salon Teknopaja OY Peramiehenkatu 12 24100 Salo Finland <http://www.teknopaja.com/dt.php> For the system manual, please refer to the attached link:- http://www.teknopaja.com/files/droptester/Drop%20Tester%20slides%202014_R01.pdf Board (PCB) Level Drop Test Method of Components for Handheld Electronic Products * for IC component * for audio etc component - Meet Jedec Standard JESD22-B111 - Mechanical Shock Pulse to 5000 G peak acceleration - User friendly interface - Easy to use - Supports continous measurement and automatic repeatability efficiently - Designed for Hard Professional Use Shipping Information: Dimensions: 2100 mm x 400 mm x 300 mm weight 00 kg Information about the Analysis Tech 128 STD Event Detector:- STD Event Detectors: Electrical Monitors for Solder Joint Reliability Testing The STD Series Event Detectors offer test specifications associated with solder joint reliability testing but can also be used for testing other types of interconnects accordingly. Like other Event Detectors, the STD series provides continuous transient resistance detection referenced to a selected threshold resistance with a high degree of electrical noise immunity. The STD SThe STD Event Detectors feature WinDatalog Software for data collection and analysis. [256std-pic2]Features ª Threshold Resistance Range: 100 to 5,000 ohms, user adjustable ª Minimum Event Duration: 200 nanoseconds, fixed ª Channel Sense Current: less than 1.2mA, fixed ª Systems has 128 channels ª Features Included with All Event Detectors ª WinDatalog, data collection/analysis software ª Temperature Module <http://www.analysistech.com/event-temp-module.htm> (with communication cable and connectors) ª RS232C serial data transmission to PC computer (cable included) ª Linkable with other Event Detectors (linking cable required) ª Test input cables (10 foot length) ª The STD Event Detectors simultaneously monitor individual continuity loops with independent sense-currents flowing in each loop. The detection speed and resistance threshold range make the STD series ideal for solder-joint reliability studies. Such tests typically use "daisy chain" solder joints in wire-bonded packages mounted on special test-PCBs. These test boards are then thermally cycled, vibrated, shock-dropped, or mechanically flexed while being monitored with Event Detectors. The initial, short duration, intermittent failures of the joints are detected and recorded automatically with the cycle number, time, and date. With this technique, variations in interconnect design and soldering process parameters can be evaluated by direct comparison of test results. This type of electrical monitoring has proven to be far more reliable and less expensive than visual detection of solder joint failure. STD Event Detectors are normally supplied with a single, common Threshold Resistance (Vref) adjustment for all channels. A Multiple Threshold Resistance Adjustment <http://www.analysistech.com/event-std-multivref.htm> option is available for STD Event Detectors that provides a separate resistance threshold setting for each bank of 64 channels. STD Event Detectors can also use the STD Wiring Harness <http://www.analysistech.com/event-STD4x9Harness.htm> for convenient sample wiring and setup. Electrical Specifications Threshold Resistance Range 100 to 400 ohms (low), 300 to 5000 ohms (high) Channel Current-Source Max Compliance 0.6 volts(low) / 9.8 volts (high) Maximum Channel Sense Current 1.2 mA maximum Typical Threshold Resistance Tolerance +/- 4% Maximum Threshold Resistance Tolerance +/- 10% Nominal Event Duration Sensitivity 200 nS Typical Minimum Event Sensitivity Tolerance +/- 10% Supply Voltage 120VAC, 60Hz, 3 amps (unless otherwise specified) Input Cables Standard: PVC ribbon cable, 105 °C max Optional: Hi-temperature cable, 200 °C max Dimensions 6.5" H x 16.5" W x 12" D Weight 20 lbs STD Event Detector Systems include: WinDatalog Software, test input cables (10 ft long, PVC insulated) single-ended, serial communication cable, complete instruction manual, | Italy
71913 | http://www.fabsurplus.com/sdi_catalog/salesItemDetails.do?id=71913 | Seiko Seiki | SCU-1000 | Controller for Seiko Seiki STP 1000 and 1000C Turbo pump | 1 | spares | excellent |  | 1999-11-01 | For Axcelis GSD 200 implanter. Used , working condition 1200 VA 50/60 HZ 1 PHASE 200-240 VAC WEIGHT 21 KG CE MARKED DIMENSIONS 53 CM X 50 CM X 14 CM Includes cables and the pump is also available. | Avezzano, Italy
71921 | http://www.fabsurplus.com/sdi_catalog/salesItemDetails.do?id=71921 | Seiko Seiki | SCU-1000C | Controller for Seiko Seiki STP 1000C Turbo pump | 1 | spares | excellent |  | 1999-11-01 | For Axcelis GSD 200 implanter. Used , working condition 1200 VA 50/60 HZ 1 PHASE 200-240 VAC WEIGHT 21 KG CE MARKED DIMENSIONS 53 CM X 50 CM X 14 CM Not included cables. Pumps is available | Avezzano, Italy
69879 | http://www.fabsurplus.com/sdi_catalog/salesItemDetails.do?id=69879 | SEIKO SEIKI | STP 1000C | TURBO PUMP TMP 1000C 250 ISO-K/KF40 | 1 | VACUUM PUMP | excellent | 2008-06-01 | 1999-11-01 | S/N 000001878 LOCATED IN AVEZZANO, ITALY 67051 (NEAR ROME) USED CONTROLLER ALSO AVAILABLE IF REQUIRED CAN BE SOLD REFURBISHED AT EXTRA COST IF REQUIRED. AXCELIS PART NUMBER 3100353 | Avezzano, Italy
69878 | http://www.fabsurplus.com/sdi_catalog/salesItemDetails.do?id=69878 | SEIKO SEIKI | STP 1000C | TURBO PUMP TMP 100C 250 ISO-K/KF40 | 1 | VACUUM PUMP | fair | 2008-06-01 | 1999-11-01 | S/N 0000014025 LOCATED IN AVEZZANO, ITALY 67051 (NEAR ROME) USED REQUIRES REFURBISHMENT AND CLEANING PRIOR TO USE. CAN BE SOLD REFURBISHED AT EXTRA COST. THE CONTROLLER AND THE CONTROL CABLE ARE ALSO AVAILABLE FOR PURCHASE IF REQUIRED. AXCELIS PART NUMBER 3100353 | Avezzano, Italy
20268 | http://www.fabsurplus.com/sdi_catalog/salesItemDetails.do?id=20268 | SEKISUI | VANTEC SIGMA 200 K1 | Antistatic 200 MM Wafer shipping box | 9500 | 200 mm | new unused |  | 2006-07-01 | -Designed for storage and transport -The boxes can also be used not only for silicon wafer but also for compound semiconductor wafers. -Cover in Polycarbonate -Cushion in antistatic Polypropylene -Cassette in antistatic Polypropylene -Gasket Elastomer -Bottom in antistatic Polypropylene -either new unused or used once and cleaned and sealed. -see attached specification for technical details. -packed on a pallet ready for shipment -each pallet contains 90 boxes -can be sold individually or by the pallet load -TOTAL 9000 Boxes available | Avezzano, Italy
54208 | http://www.fabsurplus.com/sdi_catalog/salesItemDetails.do?id=54208 | Seminet | Infinity SACS 251216-120-CE | Semi-Automatic Carousel Boxed Reticle Stocker | 1 | facilities | excellent | 2010-06-01 | 2007-11-01 | Regarding details of this product, they can be found on the OEM's website at the following location:- http://www.seminet.com/products/factory_automation/Infinity-sacs.htm De-installed, warehoused. Can be inspected by appointment Complete Includes all parts needed for operation. Model 251216-120-CE vertical carousel stocker Storage capacity: 352 pods Software version: Pickpro 7 Operating system: Windows XP s/n 000248-002 See attached specification details and photos. The manual and electrical diagrams as well as instructions for installing and operating the stocker are all available. | AVEZZANO ITALY
79734 | http://www.fabsurplus.com/sdi_catalog/salesItemDetails.do?id=79734 | Semitool | LT210 | CU PLATING | 1 | 200mm |  |  |  | EPC LT210 Cu | AZ USA
79735 | http://www.fabsurplus.com/sdi_catalog/salesItemDetails.do?id=79735 | Semitool | LT210 | CU PLATING | 1 | 200mm |  |  |  | EPC LT210 Cu | AZ USA
79736 | http://www.fabsurplus.com/sdi_catalog/salesItemDetails.do?id=79736 | SHIBAURA | CDE 80N | Reactive Ion Etching | 1 | 200 mm | excellent |  |  | The Shibaura CDE 80 N Performs chemical dry etching of thin films on a semiconductor wafer in gaseous state (dry). Damage-free etching process through perfect separation of the etching unit and plasma generating unit enables wide use in the damage removal process. * Microwave-based chemical dry etching * Wafer temperature control * Applicable to 8-inch wafers * Enables rear face etching * Transfer by double finger type robot Etching method Microwave-utilized chemical dry etching Etching material Poly-Si, Si3N4,BPSG, W, Mo, Ta etc Wafer size ¦8"(Option¦6", ¦5") Etching chamber Single wafer Vacuum pump Dry pump Pressure control Conductance valve control Etching gas CF4, O2, N2 etc Plasma power supply Microwave 2. 45GHz 1. 0kW | AZ USA
76610 | http://www.fabsurplus.com/sdi_catalog/salesItemDetails.do?id=76610 | SHOWA | 341 | Laboratory Power Supply - 4 channel | 1 | 200 mm | excellent | 2014-09-01 | 1998-06-01 | Deinstalled in the fab. Location: , Japan. Inspection is available by appointment. Config: Output: 0~-6V 0.5A 0~+12V 2A 0~+/-20V 0.5A Number of Chambers: Process: Power supply Comments: 1.GENERAL INFORMATION Tool ID PDE76 Serial Number 112349 Vintage Unknown OEM SHOWA ELECTRONICS Model Model 341 Process QUAD OUTPUT POWER SUPPLY Software Version Not specified 2.SAMPLE SPECIFICATION Sample Size Not Specified Sample Shape Not Specified Cassette Port Not Specified Wafer Cassette Not Specified SMIF Interface Not Specified 3. SYSTEM CONFIGURATION(based on a catalog) Spec. Power : 0^-6V 0.5A, 0^+12V 2A, 0^±20V 0.5A Options PDE76 Front Side PDE76 Back Side Serial Number | Avezzano, Italy
76611 | http://www.fabsurplus.com/sdi_catalog/salesItemDetails.do?id=76611 | SHOWA ELECTRONICS | 511-16 | REGURATED DC POWER SUPPLY | 1 | laboratory | excellent | 2014-09-01 |  | Deinstalled in the fab. Location: , Japan. Inspection is available by appointment. Config: Output: 0~16V 0~9A Number of Chambers: Process: Power supply Comments: 1.GENERAL INFORMATION Tool ID PDE73 Serial Number 112403 Vintage Unknown OEM SHOWA ELECTRONICS Model REGULATED DC POWER SUPPLY 511-16 Process REGULATED DC POWER SUPPLY Software Version Not Specified 2.SAMPLE SPECIFICATION Sample Size Not Specified Sample Shape Not Specified Cassette Port Not Specified Wafer Cassette Not Specified SMIF Interface Not Specified 3. SYSTEM CONFIGURATION(based on a catalog) Spec. Ch : 4 Power : 0~16V Current : 9A Options PDE73 Front Side PDE73 Back Side Serial Number | Avezzano, Italy
78133 | http://www.fabsurplus.com/sdi_catalog/salesItemDetails.do?id=78133 | ST Automation | QT200 | Test System | 1 |  | good |  |  | LTX Test Head Included | Avezzano, Italy
78137 | http://www.fabsurplus.com/sdi_catalog/salesItemDetails.do?id=78137 | ST Automation | QT200 | Tester System with monitor | 1 |  | good |  |  | EPR 16 3 BAIE Teste VERDI SN: 5631000 EWS AGRATE Codice QT 85 Status: Running Center AG0404 | Avezzano, Italy
78138 | http://www.fabsurplus.com/sdi_catalog/salesItemDetails.do?id=78138 | ST Automation | R.S.V. | ST Memory Test System Electronic Automation  Agrate | 1 | test | excellent |  | 2007-04-01 | ST Memory Test System Electronic Automation  Agrate Ce marked Mode: R.S.V. SN: 3624 Vintage: 07-04 Corse Y 1600 Z 450 V. 220 Hz 50/60 Kw 2 | Avezzano, Italy
79584 | http://www.fabsurplus.com/sdi_catalog/salesItemDetails.do?id=79584 | STS | 320 PC | Reactive Ion Etcher | 1 | 200 mm | good |  | 1995-06-01 | -Still installed. -Shut down in fab (Shut down in June 2015). -Was working before shut down. -Located in Italy -Can be inspected by appointment -Available for pick-up: June 2016 -Manual loading -includes PC control system -includes manuals -includes Leybold mechanical pump -includes Leybold turbo pump -Leybold turbo pump controller type: Turbotronix NT 151 / 361 -Cathode diameter: 30 cm -Cathode area: 706.5 cm2 -RF forward power range: 10 to 600 watts -Chamber max pressure: 500 mtorr -Substrate sizes: 2 to 8 inch and small fragments -Number of gas lines available: 8 Reactive Ion Etching is a technique which is used to selectively etch thin films in micro-electronic devices. It used both physical and chemical etching. An appropriate gas mixture needs to be selected to obtain the best process results. Etch rates can be adjusted by changing the electrode bias, RF power, chamber pressure and the gas flow rates. RIE can provide highly anisotropic surfaces. With the STS 320PC, recipes can be changed easily to allow the processing of new materials. Shipping information: Dimensions: 800 mm x 800 mm x 1200 mm (h) weight 400 KG | Italy
33413 | http://www.fabsurplus.com/sdi_catalog/salesItemDetails.do?id=33413 | SYNAX | SX3100 | Handler | 1 |  | excellent |  | 2006-06-01 | Tool is in good condition and has been repaired to working condition and audited Tool Config: SX3100 Ambient/Hot Temp. Handler Full Auto. Input Tray Stacker (300mm) Full Auto. Empty Tray Elevator (270mm) 6 Category Sort Bin in Output 3 Full Auto. Tray Elevator (270mm) 3 Single Tray Contact Site: Single/Dual/Quad/Octal Mode Tray Mechanical Chuck Contact Layout (Y 57mm and 60mm) Type ChangeKit and 8ch CCU (X-40mm, Y-57mm) :208 QFN 28X28 Ionizer TTL/GPIB (Synax Std) Interface Unit X-Y Pitch Adjustable Transfer Additional Contact Pitch Block  8ch (X-40mm, Y-60mm) | Boerne, TX
33414 | http://www.fabsurplus.com/sdi_catalog/salesItemDetails.do?id=33414 | SYNAX | SX3100 | Handler | 1 |  | excellent |  | 2006-06-01 | SX3100 Ambient/Hot Temp. Handler Full Auto. Input Tray Stacker (300mm) Full Auto. Empty Tray Elevator (270mm) 6 Category Sort Bin in Output 3 Full Auto. Tray Elevator (270mm) 3 Single Tray Contact Site: Single/Dual/Quad/Octal Mode Tray Mechanical Chuck Contact Layout (Y 57mm and 60mm) Type PHOTOS REPRESENTATIVE OF THIS TOOL, SAME AS 33413 Crated, in warehouse and ready to sell! | Boerne, TX
78136 | http://www.fabsurplus.com/sdi_catalog/salesItemDetails.do?id=78136 | Sytrama | MTM 32 V01 | ST Test Head Manipulator QT 124 | 1 |  | good |  | 2005-12-01 | Sytrama Description: ST Test Head Manipulator QT 124 Electronic Automation  ayrate Automazione Flessible Robotica Model: MTM 32 V01 220 Volt Year: Dec 2005 SN: 3889 Code: EMan MTM32 V01 Equipment Summarizing Chart Norminal Voltage: Vn=220V Frequesncy f=50/60 Hz Installed 0,8 KW Power Supply 220V MonoPhase+Earth Comes with Test Head QT124 | Avezzano, Italy
79737 | http://www.fabsurplus.com/sdi_catalog/salesItemDetails.do?id=79737 | Takatori | ATRM-2100 | DE-TAPER | 1 | 200mm |  |  |  |  | AZ USA
79599 | http://www.fabsurplus.com/sdi_catalog/salesItemDetails.do?id=79599 | Tektronix | 11801C | Digital Sampling Oscilloscope | 1 | Electronics Test and Measurement | good |  | 2001-02-01 | -Still installed and operational -Located in Italy -Can be inspected by appointment -Includes qty 1 SD 24 TDR Sampling head The 11801C Digital Sampling Oscilloscope offers the widest range of on-board measurement and waveform processing capabilities of any multi-Gigahertz scope. With excellent measurement repeatability, exceptional vertical resolution, and fast display update rate, the 11801C is a powerful measurement tool for semiconductor testing, TDR characterization of circuit boards, IC packages and cables, and high-speed digital data communications. * DC To 50-Ghz Bandwidth * 7-ps Rise Time * Eight Channels, Expandable to 136 (with SM-11 multichannel units) * High Resolution and Measurement Repeatability * 10-Femtosecond Sampling Interval (0.01 ps) * Modular Architecture * Dual-Timebase Allows Multiple Windows * FFT * Predefined Telecom Masks * True Dual-Step Differential TDR * Fully Automatic Jitter and Noise Measurements * Automatic Statistical Measurements, Histograms, and Mask Testing * Automatic Pulse Measurements with Statistics * Comprehensive Waveform Processing * Complete Programmability for ATE Applications * Color Display with Color Grading | Italy
79601 | http://www.fabsurplus.com/sdi_catalog/salesItemDetails.do?id=79601 | Tektronix | 2432A | Digital Oscilloscope | 1 | Electronics Test and Measurement | good |  |  | -250 MS/s -GPIB -Still installed and operational -Located in Italy -Can be inspected by appointment DC to 300MHz bandwidth 2 channels 250 MSa/s sampling rate 1024-points record length per channel 2ns glitch capture Extensive triggering capabilities Direct printer / plotter output Built-in automatic measurements CRT display | Italy
79597 | http://www.fabsurplus.com/sdi_catalog/salesItemDetails.do?id=79597 | Tektronix | PS 280 | DC Power supply | 1 | Electronics Test and Measurement | excellent |  | 2007-06-01 | The PS280 DC power supply is a multifunction bench top or portable instrument. It is a regulated power supply that provides fixed 5 V output for powering logic circuits and two variable outputs for a wide range of test and experimental uses. * Triple Output * One Fixed 5 V, 3 A Supply * Two Variable Outputs, 0 to 30 V, 2 A * Digital LED Output Indicator * Variable Current Limiting * Selectable Independent Tracking Mode * Dual Tracking, Variable 0 to 30 V, 2.0 A | Italy
79590 | http://www.fabsurplus.com/sdi_catalog/salesItemDetails.do?id=79590 | Tektronix | TDS 544A | Color 4 channel digitizing oscilloscope | 1 | Electronics Test and Measurement | excellent |  | 2006-06-01 | -In Italy -CE marked -In operational condition -see photo for details -500 MHz 1GS/s Shipping Information: Dimensions: 500 mm x 300 mm x 400 mm weight 10 KG | Italy
76613 | http://www.fabsurplus.com/sdi_catalog/salesItemDetails.do?id=76613 | Tektronix | TDS694C | Digital 3 GHz real-time oscilloscope | 1 | Test | excellent | 2014-09-01 | 2007-08-01 | Tektronix TDS694C Product number: 071-0473-00 Opts: HD, Hard disk drive Opts: 1M Extend record length from 30,000 samples standard Tektronix TDS694C - 3GHz/4Ch/10GS/s/30K, Digital Storage OscilloscopeTektronix TDS694C - Digital Storage S/N B011726 CE MARKED POWERS UP (SEE PHOTOS) Includes: Tektronix P6248 Differential Probe 1.7 GHz Bandwidth - QTY 2 Tektronix P6339A 500 MHz Buffered Passive Probe - Qty 4 -Various small parts -A complete set of manuals in English -TDS694C Programmer manual p/n 06-3060-00 -Current location: Japan | Avezzano, Italy
78332 | http://www.fabsurplus.com/sdi_catalog/salesItemDetails.do?id=78332 | TEL TOKYO ELECTRON | Act 8 SOG | Coater Track | 1 | 200 mm | excellent | 2014-06-01 | 2000-06-01 | -4 open cassette loaders -SEE ATTACHED PHOTOS FOR DETAILS OF THE TOOL -SINGLE BLOCK TYPE -STAND ALONE CONFIG. -The Wafer loaders are on the left side of the tool, if you are standing looking at the control panel of the tool i.e. from the front. | AZ USA
79434 | http://www.fabsurplus.com/sdi_catalog/salesItemDetails.do?id=79434 | TEL Tokyo Electron | Alpha 8 SE -E | Vertical furnace, AFTP type, high temperature fast ramp | 1 | 200 mm | excellent | 2015-06-01 | 2003-05-01 | -DE-INSTALLED, WAREHOUSED -LOCATED IN USA -CAN BE INSPECTED BY APPOINTMENT -HIGH TEMPERATURE TYPE ELEMENT -SEE ATTACHED PHOTOS FOR DETAILS -s/n M000002Z5098 | AZ, USA
79436 | http://www.fabsurplus.com/sdi_catalog/salesItemDetails.do?id=79436 | TEL Tokyo Electron | Alpha 8 SE -E | Vertical furnace, AFTP type, high temperature fast ramp | 1 | 200 mm | excellent | 2015-06-01 | 2002-06-01 | -DE-INSTALLED, WAREHOUSED -LOCATED IN USA -CAN BE INSPECTED BY APPOINTMENT -HIGH TEMPERATURE TYPE ELEMENT -SEE ATTACHED PHOTOS FOR DETAILS -s/n M00000265034 | AZ, USA
79437 | http://www.fabsurplus.com/sdi_catalog/salesItemDetails.do?id=79437 | TEL Tokyo Electron | Alpha 8 SE -E | Vertical furnace, AFTP type, high temperature fast ramp | 1 | 200 mm | excellent | 2015-06-01 | 2005-02-01 | -DE-INSTALLED, WAREHOUSED -LOCATED IN USA -CAN BE INSPECTED BY APPOINTMENT -HIGH TEMPERATURE TYPE ELEMENT -SEE ATTACHED PHOTOS FOR DETAILS -s/n M00000545018 | AZ, USA
79738 | http://www.fabsurplus.com/sdi_catalog/salesItemDetails.do?id=79738 | TEL Tokyo Electron | Alpha-8SE Nitride | Vertical Diffusion Furnace | 1 | 200mm |  |  |  | Alpha-8SE Nitride | AZ USA
21064 | http://www.fabsurplus.com/sdi_catalog/salesItemDetails.do?id=21064 | TEL TOKYO ELECTRON | MB2 730 HT HT | CVD SYSTEM, 2 CHAMBER WSi Process | 1 | 200 mm | good | 2008-02-01 | 1996-09-01 | CAN BE OFFERED "AS IS" OR OPERATIONAL TO OEM SPECIFICATIONS Condition: very clean and completely decontaminated. No acid or corrosion is present. Current status: in the warehouse, in plastic wrapping. Can be inspected by appointment. The tool was maintained, upgraded and serviced throughout it's life by the OEM. Location: Avezzano, Italy Serial number: MCJ084 Model: MB2 730 HT HT Vintage: Apr 1997 DE-INSTALL DATE: FEB 2008 System was running production until shut down In elect rack: 2x Ebara TMP controller (306W), CVD Utility controller SECS/GEM: YES CE MARK: YES Main Frame MBB730 (2 x Wsix Deposition chambers) Maintenance Table UI-Rack Additional breaker box MBB-730 Main Power Distribution Power Rack Edwards dual GRC, D150 qty 2 Box with cable/Process kit/manuals Gases: N2 (Ox) 4lmin N2 (Red) 125l/min Ar 1000 sccm WF6 10sccm ClF3 1000sccm DCS 1000sccm Other utilities:- Voltage 208V +/- 10% 60Hz 70 KVA Water 5Kgf/cm2 max Water flow 20 l/min Water temp 15-25 celcius Exhaust volume 2.1 m3/min Air 5.7 =/- 0.3 Kgf/cm3 220 l/min Earth class 3 GND islotaed Weight 2300 kg room temp 20-25 c, humidility 40-55% | Avezzano, Italy
21270 | http://www.fabsurplus.com/sdi_catalog/salesItemDetails.do?id=21270 | TEL TOKYO ELECTRON | MB2 730HT | CVD SYSTEM, 3 CHAMBER WSi Process | 1 | 200 mm | excellent | 2007-12-01 | 1996-09-01 | SN MC1068 LOCATION: AVEZZANO, ITALY Model: TEL MB2 730HT System was running production until shut down Manufacturered: Turned of: Nov 2007 De-installed: Dec 2007 Maintenance by : TEL secs/gem: yes CE Mark: yes SW Version UI V4.8HL In elect rack: 3x Ebara TMP controller (306W), labelled for PM RH TMP, PM LH TMP, T-M TMP; CVD Utility controller Main Frame MBB730 (3 chambers) Maintenance Table UI-Rack Additional breaker box MBB-730 Main Power Distribution Power Rack Edwards D150 dual GRC, qty 3 , Edwards PN A55222110, 208v 3 PHASE WEIGHT 380 KG Chiller TEL: 3 Box with cable/Process kit/manuals Gases: N2 (ox) 4 l/min N2 (red) 125 l/min Ar 1500 sccm WF6 15 sccm ClF3 1500 sccm DCS 1500 sccm | Avezzano, Italy
78124 | http://www.fabsurplus.com/sdi_catalog/salesItemDetails.do?id=78124 | TEL TOKYO ELECTRON | P8 | Wafer Prober | 1 | 200 MM | good |  | 1996-09-01 | TEL P8 Manufacture: Tokyo Electron Yamanashi Limited Model: P-8 SN: PE00705 Manufactured: Sep. 1997 Weight: 800 Kg Rate Power Input: 200 VAC: 50/60 Hz 1 Ø 6.5 A AIR 0.4 ~ 0.7 MPA 48 1/min Vacuum -50KPa or Less CHUCK TOP (INSIDE) Theta Motor 5 Phase Stepping Type 103-4505-7043 0.75 A/Phase 0.18 deg/step X Motor AC SERVO Type MSM011PIA 100W 3000 r/min Torque 0:32 N.m Y Motor AC SERVO Type MSM21P1A 200W 3000 r/min Torque 0.64 N.m Z Motor 5 Phase Stepping Type 103H7521-7024 0.75 A/Phase 0.36 deg/step | Avezzano, Italy
79172 | http://www.fabsurplus.com/sdi_catalog/salesItemDetails.do?id=79172 | TEL Tokyo Electron | P8i | Prober | 3 | 200 mm | good |  | 1997-06-01 | Qty. 3 probers available. Current location: Phoenix , Arizona. De-installed, warehoused . Can be inspected by appointment. CE marked | Phoenix, AZ
78131 | http://www.fabsurplus.com/sdi_catalog/salesItemDetails.do?id=78131 | TEL TOKYO ELECTRON | P8XL | Fully Automatic Wafer Prober (Gold Chuck) | 1 | 200 MM | good |  | 2000-09-01 | TEL P-8XL Manufacturer: Tokyo Electron Limited Model: P-8XL SN: PL03968 Manufactured: Sep 2000 Weight: 850 kg Rate Power Input: AC 220 V 50/60 Hz 1 Ø 1.3k VA 5.9 A Rated Breaker Input 15 A Ampere Interrupt Capacity: 10 kA Rated Maximum Motor: 200 VAC 50 Hz 3 Ø 200 VA 1.5 A AIR: 0.4 -0.7 MPa 48 e/min Vacuum: -50kpa or less Reference Drawing: 3297-720011-22 Made in Japan RIGHT SIDE OF TEL Sub Chuck Motor 5 Phase Stepping Type 103-4507-7046 0.75 A/Phase 0.18 deg/step 2.35 ©, 3.8mH/Phase Pincette Theta Motor 5 Phase Stepping Type 103-7501-7020 0.75 A/Phase 0.36 deg/step 2.4 ©, 5.7mH/Phase INSIDE OF TEL  CHUCK TOP Terta Motor 5 Phase Stepping Type 103H7522-7033 0.75 A/Phase 0.36 deg/step 3.3 ©, 7.5mH/Phase Z Motor (P-8XL) 5 Phase Stepping Type 103H7522-7033 0.75 A/Phase 0.36 deg/step 3.3 ©, 7.5mH/Phase Y Motor AC Servo Type HC-MF23W1-S1 200W 1.5A 3000 r/min Torque 0.64 N.m X Motor (P-8XL) AC Servo Type HC-MF23W1-S1 200W 1.5A 3000 r/min Torque 0.64 N.m | Avezzano, Italy
2181 | http://www.fabsurplus.com/sdi_catalog/salesItemDetails.do?id=2181 | TEL TOKYO ELECTRON | TE 5480 | Nitride Plasma Reactive Ion Etch | 1 | 150 mm | excellent | 1998-11-01 | 1992-12-01 | Tokyo Electron TE-5480 Nitride etcher s/n 4K2279 Deinstalled: 25-Nov-1998 Vintage: 21-dec-1992 Components included: 1.Mainframe. Configured for dual loading of 6 inch cassettes. Singel nitride fitted process chamber MFC Configuration:- STEC 4400MC N2 200 sccm STEC 4400MC O2 100 sccm STEC 4400MC SF6 200 sccm STEC 4400MC He 1 slm STEC 4400MC CF4 200 sccm STEC 4400MC CHF3 200 sccm TYLAN PV104C He 20 slm Daihen Dauma 10SA with Daihen UIM-1-T1 display unit TYLAN PC73 HeLIUM BACK PRESSURE MONITOR 2.Electronics rack 3.Turbo pump. Seiko Seki MG-STPH600C-T52A 4.Pump controller rack with Seiko Seki MG-STPH600C-T54 turbo pump controller, 208V 3 Phase 12 KVA 190kg total power consumption. 5.Loadlock pump Edwards Drystar CDP40 Model A52742934 s/n 6131 V=200 3 phase 50/60 Hz 3.5 KVA 6.Chamber backing pump Edwards CDP80 with Edwards gate valve model GVI 100M 7.Power supply Transformer, I/P 208VAC 3 PH O/P 200VAC 5A dimensions 31cm x 41cm x 42 cm (Height). 8. Chiller SMC Model INR-341-61A Triple Chiller Voltage= 200 3 phase 50/60 Hz 25A 350 kg dimensions 72 cm x 92 cm x 175 cm (height). | Avezzano, Italy
79740 | http://www.fabsurplus.com/sdi_catalog/salesItemDetails.do?id=79740 | TEL Tokyo Electron | UNITY 2E 855 DD | DRY ETCH | 1 | 200mm |  |  |  | Unity 2e 855 DD | AZ USA
79739 | http://www.fabsurplus.com/sdi_catalog/salesItemDetails.do?id=79739 | TEL Tokyo Electron | UNITY 2E 855 DD | DRY ETCH - oxide | 1 | 200mm | excellent |  | 1996-09-01 | Unity 2e 855 DD Chamber Type DRM Software Version UNITY-ECC Ver 3.85-Rev202 Wafer Type 200mm Notch Main Dody Type Norrow Function Test Function And Transfer Test O.K Module Configuration Remark Chamber 2- Chamber Robot Type YASKAWA / Twin Arm Robot Drive YASKAWA / VS2C Transfer chamber Robot Drive YASKAWA / VOSH Oriental Chamber Gate Valve VAT / 12044-PA24-1002 APC V/V VAT / 61144-PH52-AAM1 PC 1,2 Isolation V/V SMC / XLA50 Transfer chamber Pressure Guage MKS / 627A-22750 Gap Motor YASKWA / SGM-08A3TE11 TMP1 EVARA / ET600 TMP2 EVARA / ET600 TMP TC EBARA / ET300WS Pump PC1 EBARA / A10S PC1,2 COMMON Pump TC EBARA / A10S Pump CC EBARA / A30W TMP Con't1 EVARA / 600WETC04 TMP Con't2 EVARA / 600WETC04 TMP Con't TC EBARA / 300WS Generator1 ENI / OEM-25B-01 Generator2 ENI / OEM-25B-01 Matcher1 ENI / MWD-25LD Matcher2 ENI / MWD-25LD Chiller1 SHINWA / CH1-H1-D0 PC1,2 COMMON Gas 7 LINE / STEC / SEC-7330 B.HE(CNT) STEC / SEC-7330 B.HE(EDGE) STEC / SEC-7330 1. Board List ECC Controller 1-1. Main Cotroller Slot No. Description Present / Not Present Remarks ISA SLOT1 FLITE16T Present ISA SLOT2 IBX4101 Present ISA SLOT3 EMPTY Present ISA SLOT4 AT-BCN/A Present HDD(SYSTEM) Present HDD(DATA) Present VME slot 1 SVA 011 Present SVA004a VME slot 2 SVA603 Present VME slot 3 MVME162 Present VME slot 4 EMPTY Present VME slot 5 TVB0002 Present VME slot 6 EMPTY Not Present VME slot 7 EMPTY Not Present VME slot 8 EMPTY Not Present VME slot 9 TVB0008 Present TYB221-1/PUMP Present TYB415-1/RF Present TYB212-1/RF Present TYB416-1/PUMP Present TYB414-1/CONT Present TYB425-1/INT Present 1-2. P/C-1 Cotroller Slot No. Description Present / Not Present Remarks Slot 1 APC(PB-6) Present Slot 2 TYB112-1/DIO Present Slot 3 TYB111/MAIO Present Slot 4 TYB121/COM Present Slot 5 TYB121/COM Present TEMP Slot 6 TEMP Not Present EMPTY 1-3. P/C-2 Cotroller Slot No. Description Present / Not Present Remarks Slot 1 APC(PB-6) Present Slot 2 TYB112-1/DIO Present Slot 3 TYB111/MAIO Present Slot 4 TYB121/COM Present Slot 5 TYB121/COM Present TEMP Slot 6 TEMP Not Present EMPTY Mult Power Supply Regulated Power Supply 1-5. T/C Cotroller Slot No. Description Present / Not Present Slot 1 COM Present Slot 2 TYB112-1/DIO1 Present Slot 3 TYB112-1/DIO2 Present Slot 4 EMPTY Present Slot 5 MAIO Present Slot 6 TYB131-1/ILK Present 1-6. Gas Box Module Slot No. Description Present / Not Present TYB 211-A/GAS(1) Present TYB 211-A/GAS(2) Present 2. GAS Unit MFC No Gas Name Maker Model Full Scale P/C1 GAS 1 CHF3 STEC SEC-7330 100SCCM GAS 2 CO STEC SEC-7330 500SCCM GAS 3 O2 STEC SEC-7330 50SCCM GAS 4 AR STEC Z500 500SCCM GAS 5 C4F8 STEC Z500 50SCCM GAS 6 CH2F2 STEC Z500 20SCCM GAS 7 CF4 STEC SEC-7330 200SCCM GAS 8 C4F6 STEC Z500 50SCCM GAS 9 GAS 10 B.H CENTER HE STEC SEC-7330 20SCCM B.H EDGE HE STEC SEC-7330 20SCCM P/C2 GAS 1 C4F8 STEC SEC-7330 50SCCM GAS 2 CO STEC SEC-7330 500SCCM GAS 3 O2 STEC SEC-7330 50SCCM GAS 4 AR STEC SEC-7330 500SCCM GAS 5 CHF3 STEC SEC-7330 100SCCM GAS 6 CH2F2 STEC SEC-7330 20SCCM GAS 7 CF4 STEC SEC-7330 200SCCM GAS 8 GAS 9 GAS 10 B.H CENTER HE STEC SEC-7330 20SCCM B.H EDGE HE STEC SEC-7330 20SCCM 3. Parts List 3-1. P/C1 Chamber Unit Description Present/Not Present Remarks UPPER ELECTRODE BAFFLE A FOCUS RING BOTTOM ELECTRODE RING INSULATOR A7 RING INSULATOR B2 RING SHIELD B3 BAFFLE PLATE C MANOMETER (CHAMBER) Present MKS / 627A-13614-S / 33.33Pa MANOMETER (SELF) Not Present GATE VALVE Present VAT / 12044-PA24-1002 / 1362 APC VALVE Present VAT / 61144-PH52-AAM1 ESC POWER SUPPLY Present KYOSAN EPD Present JOBIN YVON / H10 VIS / 96/4201 MAGNET MOTOR Present VEXTA / 5GD20K-H1 GAP MOTOR Present YASKWA / SGM-08A3TE11 B.H PRESS VALVE(CENTER) Present STEC / SV-P1203 B.H PRESS VALVE(EDGE) Present STEC / SV-P1203 B-A GAUGE Present B-A GAUGE CONTROLLER Present CONVECTRON GAUGE Present GRANVILLE-PHILLIPS BACK HE MANOMETER(CENTER) Present MKS / 622A12TBE / 100Torr BACK HE MANOMETER(EDGE) Present MKS / 622A12TBE / 100Torr 3-2. P/C2 Chamber Unit Description Present/Not Present Remarks UPPER ELECTRODE BAFFLE A FOCUS RING BOTTOM ELECTRODE RING INSULATOR A7 RING INSULATOR B2 RING SHIELD B3 BAFFLE PLATE C MANOMETER (CHAMBER) Present MKS / 627A-13614-S / 33.33Pa MANOMETER (SELF) Present GATE VALVE Present VAT / 12044-PA24-1002 / 1557 APC VALVE Present VAT / 61144-PH52-AAM1 ESC POWER SUPPLY Present KYOSAN EPD Present JOBIN YVON / H10 VIS / 96/4086 MAGNET MOTOR Present VEXTA / 5GD20K-H1 GAP MOTOR Present YASKWA / SGM-08A3TE11 B.H PRESS VALVE(CENTER) Present STEC / SV-P1000 B.H PRESS VALVE(EDGE) Present STEC / SV-P1000 B-A GAUGE Present B-A GAUGE CONTROLLER Present CONVECTRON GAUGE Present GRANVILLE-PHILLIPS BACK HE MANOMETER(CENTER) Present MKS / 622A12TBE / 100Torr BACK HE MANOMETER(EDGE) Present MKS / 622A12TBE / 100Torr 3-3. T/C Unit Description Present/Not Present Remarks ROBOT DRIVE Present YASKAWA / VS2C / S04144101 ROBOT CONTROLLER Present YASKAWA / SRC-a013 ARM FORK Present CERAMIC TWIN MANOMETER Present MKS / 622A01YDE / 1Torr CONVECTRON GAUGE Present GRANVILLE-PHILLIPS WAFER SENSOR Present CX-39B ISOLATION VALVE Present VAT / 26334-KA11-1001 / 233 SLOW VACUUM VALVE Present VAT / 26332-KA11-1001 N2 MFC Present STEC / SV-P1000 3-4. Cassette Chamber Unit Description Present/Not Present Remarks MAPPING SENSOR Present Performance Check Is O.K CASSETTE SENSOR Present Performance Check Is O.K CASSETTE STAGE Present Performance Check Is O.K Z AXIS MOTOR, ELV Present YASKAWA / VEAPD TRANSFER MOTOR Present Performance Check Is O.K DOOR CYLINDER&PANNEL Present Performance Check Is O.K CONVECTRON&PRESSURE S/W Present LEYLOD / PS113 3-6. Oriental Chamber Unit Description Present/Not Present Remarks DRIVE Present YASKAWA / V0SH / S7J540301 LIFTER CYLINDER Present SMC / CDQ2A32-15DC-A80 ROBOT CONTROLLER Present YASKAWA / SRC-a004 4.Sub-Module 4-1. P/C1 Pump Description Maker Model Q'ty Remarks Dry Pump EBARA A10S 1 S/N : A016643 Booster Pump Turbo Pump EBARA ET600 1 Trubo Pump Cont EBARA 606WETC04 1 S/N : 1U76 4-2. P/C2 Pump : Uesd Common Dry Pump With P/C1 Description Maker Model Q'ty Remarks Dry Pump Booster Pump Turbo Pump EBARA ET600 1 S/N: 1U77 Turbo Pump Cont EBARA 606WETC04 1 S/N: 1U77 4-3. T/C Pump Description Maker Model Q'ty Remarks Dry Pump EBARA A10S 1 S/N : A017021 TURBO PUMP EBARA ET300WS 1 S/N : ZU269 Turbo Pump Cont EBARA 306WREM01 1 S/N : ZU269 4-4. C/C Pump Description Maker Model Q'ty Remarks Dry Pump EBARA A30W 1 S/N : C61066N Booster Pump 4-5. P/C1 Chiller Description Maker Model Q'ty Remarks Chiller SHINWA(DUAL) CH1-CP-D0 1 S/N : 9911A317 Cooling Line Present 4 4-6. P/C2 Chiller : Uesd Common Dry Chiller With P/C1 Description Maker Model Q'ty Remarks Chiller Cooling Line 4-7. P/C1 Generator Description Maker Model Q'ty Remarks Generator(Lower) ENI OEM-25B-01 1 S/N : C1408 Matcher(Lower) ENI MWD-25LD 1 S/N : 373 RF Cable Present 1 4-8. P/C2 Generator Description Maker Model Q'ty Remarks Generator(Lower) ENI OEM-25B-01 1 S/N : 180 Matcher(Lower) ENI MWD-25LD 1 S/N : PROTO2 RF Cable Present 1 6.PERFORMANCE TEST 1. CASSETTE CHAMBER 2. TRANSFER CHAMBER 3. PROCESS CHAMBER 4. PUMPING ABILITY TEST 5. PUMP RUNNING STATE 6. CHILLER TEST 7. Remarks DOOR STAGE GATE MAPPING STAGE ROTATION OPEN CLOSE UP DOWN OPEN CLOSE C/C1 O.K O.K O.K O.K O.K O.K O.K O.K C/C2 O.K O.K O.K O.K O.K O.K O.K O.K C/C1 C/C2 P/C1 P/C2 O/C EXTENSION O.K O.K O.K O.K O.K ROTATION O.K O.K O.K O.K O.K SLIT DOOR LIFTER GAP MAGNET OPEN CLOSE UP DOWN UP DOWN MOVEMENT P/C1 O.K O.K O.K O.K O.K O.K O.K P/C2 O.K O.K O.K O.K O.K O.K O.K C/C T/C P/C1 P/C2 BASE PRESSURE 3.40E-2Tr 5.00E-3Tr 1.00E-4Tr 1.00E-4Tr Leak Rate 15mTorr/min 0mTorr/min 0mTorr/min 0mTorr/min C/C T/C P/C1 P/C2 DRY PUMP O.K O.K O.K O.K TURBO PUMP O.K O.K O.K RUN STATE CH1(UPPER) CH2(LOWER) CH3(WALL) PC1 O.K 60 / 61.4 20.0 / 21.0 60 / 60.3 PC2 O.K 60 / 59.7 20 / 20.5 60 / 58.5 | AZ USA
79741 | http://www.fabsurplus.com/sdi_catalog/salesItemDetails.do?id=79741 | TEL Tokyo Electron | UNITY ME 8SSSS SSS | DRY ETCH | 1 | 200mm | excellent |  | 2002-03-01 | With 4 x sccm chambers Module Configuration Remark Chamber 4- Chamber Robot Type Twin Arm Robot Drive YASKAWA / XU-RVM3800 Transfer Chamber Robot Drive YASKAWA / XU-AVT3700 Oriental Chamber Pendulum Valve VAT / 65044-PH52 P1,2,3 Isolation V/V CKD Transfer Chamber Manometer(Chamber) MKS / 627A-13614 Manometer(Self) MKS / 627B11TDE TMP1 SEIKO SEIKI / STP-A2203W1 TMP2 SEIKO SEIKI / STP-A2203W1 TMP3 SEIKO SEIKI / STP-A2203W1 TMP CONT1 N/A TMP CONT2 N/A TMP CONT3 N/A PUMP PC1 N/A PUMP PC2 N/A PUMP PC3 N/A Generator1 N/A Generator2 N/A Generator3 N/A Matcher1 ENI / MWD-25LD Matcher2 ENI / MWD-25LD Matcher3 ENI / MWD-25LD Chiller1 N/A Gas 11Line / AERA / FC-D985CT B.HE(CNT) FUJIKIN / FCS-4CS-798 B.HE(EDGE) FUJIKIN / FCS-4CS-798 1-1. Main Cotroller Slot No. Description Present / Not Present SOLT1-1 TEB407 HDD BASE Present SOLT1-1 TEB407 HDD BASE Present SOLT1-2 TEB 408-11 HDMC Present VME slot 1,2 SVA 301 Present VME slot 3 TEB107/ECS5 Present VME slot 4 M/C TEB 205(DVE-P750/51-TR) Present VME slot 11 TVB0008-2/VMIF Present ECC DC Power ECC DC Power Module Present 1-2. P/C-1 Cotroller Slot No. Description Present / Not Present Slot 1 APC(PB-6) Present Slot 2 TYB112-B/DIO Present Slot 3 TYB111-J/MAIO Present Slot 6 TYB121-1/COM1 Present Slot 7 TEMP(REX-B860-CS2) Present Slot 8 TYB133-1/ILK Present 1-3. P/C-2 Cotroller Slot No. Description Present / Not Present Slot 1 APC(PB-6) Present Slot 2 TYB112-B/DIO Present Slot 3 TYB111-J/MAIO Present Slot 6 TYB121-1/COM1 Present Slot 7 TEMP(REX-B860-CS2) Present Slot 8 TYB133-1/ILK Present 1-4. P/C-3 Cotroller Slot No. Description Present / Not Present Slot 1 APC(PB-6) Present Slot 2 TYB112-B/DIO Present Slot 3 TYB111-J/MAIO Present Slot 6 TYB121-1/COM1 Present Slot 7 TEMP(REX-B860-CS2) Present Slot 8 TYB133-1/ILK Present 1-5. T/C Cotroller Slot No. Description Present / Not Present Slot 2 TYB135-1/OPE Present Slot 3 TYB134-1/ILK Present Slot 4 TYB112-A/DIO#1 Present Slot 5 TYB112-B/DIO#2 Present Slot 7 TYB111-H/MAIO Present Slot 8,9 YE CPU(JASRC-BCP02) Present Slot 10 YE P/A(XU-SVAO100C) Present T/C POWER SUPPLY Present 1-6. Gas Box Module Slot No. Description Present / Not Present TYB 211-B/GAS(1) Present TYB 211-B/GAS(2) Present 2. GAS Unit MFC No Gas Name Maker Model Full Scale P/C1 GAS 1 C5F8 AERA FC-D985CT 50 SCCM GAS 2 C4F8 AERA FC-D985CT 50 SCCM GAS 3 C3F8 AERA FC-D985CT 50 SCCM GAS 4 C4F6 AERA FC-D985CT 50 SCCM GAS 5 CO AERA FC-D985CT 500 SCCM GAS 6 AR AERA FC-D985CT 1000 SCCM GAS 7 CHF3 AERA FC-D985CT 100 SCCM GAS 8 CF4 AERA FC-D985CT 200 SCCM GAS 9 CH2F2 AERA FC-D985CT 50 SCCM GAS 10 O2 AERA FC-D985CT 50 SCCM GAS 11 O2 AERA FC-D985CT 200 SCCM GAS 12 Cooling-1 HE FUJIKIN FCS-4CS-798 13.33KPa Cooling-2 HE FUJIKIN FCS-4CS-798 13.33KPa P/C2 GAS 1 C5F8 AERA FC-D985CT 50 SCCM GAS 2 C4F8 AERA FC-D985CT 50 SCCM GAS 3 C3F8 AERA FC-D985CT 50 SCCM GAS 4 C4F6 AERA FC-D985CT 50 SCCM GAS 5 CO AERA FC-D985CT 500 SCCM GAS 6 AR AERA FC-D985CT 1000 SCCM GAS 7 CHF3 AERA FC-D985CT 100 SCCM GAS 8 CF4 AERA FC-D985CT 200 SCCM GAS 9 CH2F2 AERA FC-D985CT 50 SCCM GAS 10 O2 AERA FC-D985CT 50 SCCM GAS 11 O2 AERA FC-D985CT 200 SCCM GAS 12 Cooling-1 HE FUJIKIN FCS-4CS-798 13.33KPa Cooling-2 HE FUJIKIN FCS-4CS-798 13.33KPa P/C3 GAS 1 C5F8 AERA FC-D985CT 50 SCCM GAS 2 C4F8 AERA FC-D985CT 50 SCCM GAS 3 C3F8 AERA FC-D985CT 50 SCCM GAS 4 C4F6 AERA FC-D985CT 50 SCCM GAS 5 CO AERA FC-D985CT 500 SCCM GAS 6 AR AERA FC-D985CT 1000 SCCM GAS 7 CHF3 AERA FC-D985CT 100 SCCM GAS 8 CF4 AERA FC-D985CT 200 SCCM GAS 9 CH2F2 AERA FC-D985CT 50 SCCM GAS 10 O2 AERA FC-D985CT 50 SCCM GAS 11 O2 AERA FC-D985CT 200 SCCM GAS 12 Cooling-1 HE FUJIKIN FCS-4CS-798 13.33KPa Cooling-2 HE FUJIKIN FCS-4CS-798 13.33KPa P/C4 GAS 1 C5F8 AERA FC-D985CT 50 SCCM GAS 2 C4F8 AERA FC-D985CT 50 SCCM GAS 3 C3F8 AERA FC-D985CT 50 SCCM GAS 4 C4F6 AERA FC-D985CT 50 SCCM GAS 5 CO AERA FC-D985CT 500 SCCM GAS 6 AR AERA FC-D985CT 1000 SCCM GAS 7 CHF3 AERA FC-D985CT 100 SCCM GAS 8 CF4 AERA FC-D985CT 200 SCCM GAS 9 CH2F2 AERA FC-D985CT 50 SCCM GAS 10 O2 AERA FC-D985CT 50 SCCM GAS 11 O2 AERA FC-D985CT 200 SCCM GAS 12 Cooling-1 HE FUJIKIN FCS-4CS-798 13.33KPa Cooling-2 HE FUJIKIN FCS-4CS-798 13.33KPa 3. Parts List 3-1. P/C1 Chamber Unit Description Present/Not Present Remarks UPPER ELECTRODE Not Present SHIELD RING Not Present COVER RING EXH OUTTER Not Present COVER RING EXH INNER Not Present BASE RING Not Present RING EXH OUTER Not Present FOCUS RING Not Present MANOMATER (CHAMBER) Present MKS 627A-13624 0.25T MANOMATER (SELF) Present MKS 627B11TDE 10T PENDULUM VALVE Present VAT 65048 - PH52 ESC POWER SUPPLY Present EPD Present EPD 30X PRESS CON'T VALVE(He) Present B-A GAUGE Present ANELVA A-NET MULTI DC POWER SUPPLY Present 3-2. P/C2 Chamber Unit Description Present/Not Present Remarks UPPER ELECTRODE Not Present SHIELD RING Not Present COVER RING EXH OUTTER Not Present COVER RING EXH INNER Not Present BASE RING Not Present RING EXH OUTER Not Present FOCUS RING Not Present MANOMATER (CHAMBER) Present MKS 627A-13624 0.25T MANOMATER (SELF) Present MKS 627B11TDE 10T PENDULUM VALVE Present VAT 65048 - PH52 ESC POWER SUPPLY Present EPD Present EPD 30X PRESS CON'T VALVE(He) Present B-A GAUGE Present ANELVA A-NET MULTI DC POWER SUPPLY Present 3-3. P/C3 Chamber Unit Description Present/Not Present Remarks UPPER ELECTRODE Not Present SHIELD RING Not Present COVER RING EXH OUTTER Not Present COVER RING EXH INNER Not Present BASE RING Not Present RING EXH OUTER Not Present FOCUS RING Not Present MANOMATER (CHAMBER) Present MKS 627A-13624 0.25T MANOMATER (SELF) Present MKS 627B11TDE 10T PENDULUM VALVE Present VAT 65048 - PH52 ESC POWER SUPPLY Present EPD Present EPD 30X PRESS CON'T VALVE(He) Present B-A GAUGE Present ANELVA A-NET MULTI DC POWER SUPPLY Present 3-4. P/C4 Chamber Unit Description Present/Not Present Remarks UPPER ELECTRODE Not Present SHIELD RING Not Present COVER RING EXH OUTTER Not Present COVER RING EXH INNER Not Present BASE RING Not Present RING EXH OUTER Not Present FOCUS RING Not Present MANOMATER (CHAMBER) Present MKS 627A-13624 0.25T MANOMATER (SELF) Present MKS 627B11TDE 10T PENDULUM VALVE Present VAT 65048 - PH52 ESC POWER SUPPLY Present EPD Present EPD 30X PRESS CON'T VALVE(He) Present B-A GAUGE Present ANELVA A-NET MULTI DC POWER SUPPLY Present 3-5. T/C Unit Description Present/Not Present Remarks Robot Drive Unit Present YASKAWA XU-RVM3800 Robot Controller Present Arm Fork Present Twin arm Convectron Gauge Present Granville Phillips Wafer sensor Present Isolatrion Valve Present 3-6. Cassette Chamber Unit Description Present Remarks Mapping Sensor Cassette Sensor Cassette Stage Z AXIS MOTOR, ELV Transfer Motor Door Cylinder & Panel Convectron & Pressure S/W 3-7. Oriental Chamber Unit Description Present/Not Present Remarks Driver Present XU-AVP3700 Lifter Cylinder Present 4.Sub-Module 4-1. P/C1 Pump Description Maker Model Q'ty Remarks Dry Pump Booster Pump Turbo Pump SEIKO SEIKI STP-A2203W1 1 Trubo Pump Cont 4-2. P/C2 Pump Description Maker Model Q'ty Remarks Dry Pump Booster Pump Turbo Pump SEIKO SEIKI STP-A2203W1 1 Turbo Pump Cont 4-2. P/C3 Pump Description Maker Model Q'ty Remarks Dry Pump Booster Pump Turbo Pump SEIKO SEIKI STP-A2203W1 1 Turbo Pump Cont 4-3. P/C4 Pump Description Maker Model Q'ty Remarks Dry Pump Booster Pump Turbo Pump SEIKO SEIKI STP-A2203W1 1 Turbo Pump Cont 4-4. T/C & C/C Pump Description Maker Model Q'ty Remarks Dry Pump Booster Pump 4-5. P/C1 Chiller Description Maker Model Q'ty Remarks Chiller Cooling Line 4-6. P/C2 Chiller Description Maker Model Q'ty Remarks Chiller Cooling Line 4-7. P/C3 Chiller Description Maker Model Q'ty Remarks Chiller Cooling Line 4-8. P/C1 Generator Description Maker Model Q'ty Remarks Generator(Lower) Matcher(Lower) DAIHEN WMN-30F 1 Generator(Upper) Matcher(Upper) DAIHEN AMN-20 1 RF Cable 4-9. P/C2 Generator Description Maker Model Q'ty Remarks Generator(Lower) Matcher(Lower) DAIHEN WMN-30F 1 Generator(Upper) Matcher(Upper) DAIHEN AMN-20 1 RF Cable 4-10. P/C3 Generator Description Maker Model Q'ty Remarks Generator(Lower) Matcher(Lower) DAIHEN WMN-30F 1 Generator(Upper) Matcher(Upper) DAIHEN AMN-20 1 RF Cable 4-11. P/C4 Generator Description Maker Model Q'ty Remarks Generator(Lower) Matcher(Lower) DAIHEN WMN-30F 1 Generator(Upper) Matcher(Upper) DAIHEN AMN-20 1 RF Cable | Taiwan
76599 | http://www.fabsurplus.com/sdi_catalog/salesItemDetails.do?id=76599 | TEL TOKYO ELECTRON | UNITY Vera85DPATC | Oxide Etcher - 2 chamber | 1 | 200 mm | excellent | 2014-09-01 | 1997-03-01 | Deinstalled in the fab. Location: Avezzano, Italy. Inspection is available by appointment. Config: Unity2 : PE x2ch Number of Chambers: 2 Process: OX Comments: General Information Manufacturer Model Serial Vintage CASS NEST Wafer Shape SMIF Interface Wafer size System Information platform type through the wall software version SECS/ GEM transfer moduel Casstte chamber transfer chamber P/A (allignment unit) transfer robot Process chamber module process chamber qty ATC qty Control module System monitor display EMO Chamber Location / Type / Current process PC1 PC2 ATC ETCH Chamber chamber type Wafer clamp turbo pump RG generator Matcher Power splitter Capacitance manometer He contorl valve He manometer He MFC(Center) He MFC(Edge) Endpoint detector ATC Wafer stage temperature RG generator Matcher Capacitance manometer Gas Box manual valve pressure gauge regulator filter joint type Gas Box Pallet MFC type Gas line (gas name, MFC size) PC1 line 1 line 2 line 3 line 4 line 5 line 6 line 7 line 8 PC2 line 1 line 2 line 3 line 4 TEL UNITY Ver.II 85DPATC BBD263 1996 PLASTIC 8" SNNF (Semi Notch No Flat) NO 200mm UNITY Ver.II yes Ver2.91-Rev213-TIW-4.00C GEM/ HSMS 2 1 1 1 2 1 1 (system controller, AC Power Box, RF Generator) 2 (front, rear) yes (front, side) 8500PE / Oxide etch 8500PE / Oxide etch ATC 8500PE ESC EDWARDS STP-H751E DAIHEN MFG-20SA / 380kHz / 2000W DAIHEN MFM-20SA DAIHEN MFT-20SB MKS 622A02TAE (2Torr) STEC SV-P1203-4JR MKS 62A12TBE (100Torr) STEC SEC-7330MC-UC (20sccm) STEC SEC-7330MC-UC (50sccm) EPD 100F ~ 300degC DAIHEN DRFS-10SB / 13.56MHz / 1000W (No RF cable) DAIHEN DCNT-L1 / DAUMA 10N2H MKS 622A11TAE (10Torr) yes on each line yes on each line yes on each line yes on each line VCR STEC SEC-7330MC-UC / SEC-7340MC-UC CF4 100 CHF3 100 Ar 1385 O2 20 He 1000 empty (No MFC) empty (No MFC) empty (No MFC) CF4 100 CHF3 100 Ar 1000 O2 20 line 5 line 6 line 7 line 8 ATC line 1 line 2 line 3 Transfer chamber module robot type robot arm Cassette chamber module wafer slot dummy wafer slot Pre Allignment Unit driver Remotes Control module system controller AC Power Box RF Generator rack EMO button line frequency and voltage remote UPS interface Heat Exchanger Type PC1 PC2 Pumps Type CC TC PC1 PC2 ATC Gas Scrubber Qty type end of list He 1000 empty (No MFC) empty (No MFC) empty (No MFC) CF4 500 (SEC-7330MCUC) O2 3000 (SEC-7340MCUC) He 1000 (SEC-7330MCUC) YASUKAWA TYPE AS2A ceramic fork / twin arm 25 3 YASUKAWA TYPE VOSH 1 1 3 yes 50/60Hz 208VAC 3ph yes 1ph 100V 30A SMC INR-341-59A (TOP 20degC~60degC / Btm -30degC~10degC ) SMC INR-341-59A (TOP 20degC~60degC / Btm -30degC~10degC ) EBARA A10S EBARA A30W EBARA A10S EBARA A10S EBARA A30W none N/A | Avezzano, Italy
79742 | http://www.fabsurplus.com/sdi_catalog/salesItemDetails.do?id=79742 | TEL Tokyo Electron | Unity2e : DRM | DRY ETCH | 1 | 200mm |  |  |  | UNITY 2 DRM | AZ USA
21135 | http://www.fabsurplus.com/sdi_catalog/salesItemDetails.do?id=21135 | TEL TOKYO ELECTRON | UPGRADE FOR SCCM OXIDE TOOL | KIT FOR UPGRADE FOR SCCM OXIDE TOOL | 1 | SPARES | excellent |  |  | kit for upgrade of sccm oxide tel etcher. refer to the attached parts list for details | Avezzano, Italy
69323 | http://www.fabsurplus.com/sdi_catalog/salesItemDetails.do?id=69323 | Tempress | TS8403 | Diffusion Furnace for POCL3 | 1 | 156 mm | excellent | 2011-11-01 |  | two-tube Horizontal diffusion furnace for POCl3 Designed for small batch production, up to 200mm facilities. 15-zone controller, this furnace can process 50 to 100 wafers. Manufacturer: Tempress, integrated to Semco Vacuum Cabinet with Lydop Retrofit Lucent sys TS8403 PN : 901041-12"" LxWxH : 6150 x 1365 x 2800mm Retrofit Lydop 1) Tubes = 2 2) 6" wafer processing, but can process 8" 3) Standard cantilever See specification sheets for more details about this system. This Furnace is located in Boerne, Texas warehouse | Boerne,TX
78152 | http://www.fabsurplus.com/sdi_catalog/salesItemDetails.do?id=78152 | Temptronic | TPO3000A | Prober chuck temperature controller and chiller | 1 | 200 mm | good |  |  | TEMPTRONIC TPO3000A-1100-1 Deinstalled, warhused, crated. Location: Avezzano, Italy See photos for details. Also, shown are photos of the manual, with performance specifications. | Avezzano, Italy
78361 | http://www.fabsurplus.com/sdi_catalog/salesItemDetails.do?id=78361 | Teradyne | J971SP | VLSI Test System (For spares use) | 1 | Test | for spares use |  | 1997-02-01 | The equipment is in overall good condition. However, it's interconnect cables were cut when the unit was removed from the production area. Hence, the unit is now suitable for spares use only. Manipulator - "Reid-Ashman" Model: OM971SM s/n: 587 Date: 2-24-97 De-installed, warehoused, located in San Jose, CA. Board config:- Position Board Part number 10 950-561-04/A 60620 9547 11 950572-04/A 61219 9345 12 950-572-04/A 02919 9949 13 950-569-03/A 61419 9314 14 950-569-03/A 61419 9314 15 Blank 16 Blank 17 950-566-01/A 70620 9448 18 950-566-01/A 60520 9448 19 950-558-00/A 64620 9509 20 950-569-03/A 61419 9314 21 950-569-03/A 61419 22 Blank 23 Blank 24 950-562-00/A 75019 9226 25 950-560-00/A 93610 9918 26 950-562-00/A 61220 9226 27 950-556-01/A 80419 9422 28 950-681-00/A 74920 9319 29 Blank 30 950-777-01/- 6500L 31 950-662-02/A 60619 9341 32 950-662-02/A 60719 9341 33 Blank 34 Blank 35 953-03-01/- 72021 9720 36 Blank 37 Blank 38 Blank 39 Blank 40 950-540-00/A 53420 9506 41 950-542-00/- 30420 9208 42 Blank 43 950-220-02/A 42419 9251 44 Blank 45 Blank 46 Blank 47 Blank 48 Blank 49 Blank 80 950-421-01/A 72019 9517 81 950-217-04/B 61820 9536 82 Blank 83 Blank 84 Blank 85 Blank 86 Blank 87 Blank 88 950-574-01/A 71620 9541 89 950-568-00/A 73419 9710 90 950-421-01/A 61819 9517 91 Blank 92 950-713-001 82220 9702 93 Blank 94 950-687-01/D 9752 95 Blank 96 Blank 97 950-212-03/B 5519 9328 98 Blank 99 Blank | San Jose, CA
54232 | http://www.fabsurplus.com/sdi_catalog/salesItemDetails.do?id=54232 | Teradyne | J994 | Memory Tester | 1 | test | excellent | 2010-01-01 | 2000-06-01 | Qty 1 available. Configured with 2 x test heads were used with TSK APM 90A probers Pin count 144 I/O, 640 Address/Clock Single Patgen Max freq. 60MHz Max Freq. Multiplexed 120MHz Edges Per I/O Pin 6 Timing Generator Per Pin X&Y Address Lines 16X & 16Y Timing Accuracy +/- 500ps Parallel Testing Up to 32 Devices Fail Vector Memory 256 deep (I/O pins only) Fail Vector Memory bits 3 bits per I/O pin PMU Per System 1 PPMU Per Pin (I/O pins only) DPS 32 Drivers 128 per head Supplier stated they run diags before switching them off: all passed. The systems are in very good conditions, as per pictures attached. With a Sun 4/370 as PC The systems are complete. POWER SUPPLIES LISTING INCLUDED WITH TERADYNE J994S 405-142-00 AFO P507 +/- 28V 405-096-00 AFO P508 MINUS 2V 405-097-00 AFO P509 MINUS 5.2V 405-155-00 AFO P510 PLUS/MINUS 28 V, PLUS/MINUS 15 V, MINUS 3.4V 405-097-00 AFO PS11 MINUS 5.2 VOLTS 961-128-00 REV 9625 AFO PS12 T/H UTILITY B 405-097-00 AFO PS01 PLUS 5 V 405-096-00 AFO PS02 MINUS 2 V 405-097-00 AFO PS03 MINUS 5.2V 961-061-00 REVDATE 9214 AFO PS04 AUX MULTIVOLT 405-097-00 AFO PS05 MINUS 5.2V 961-128-00 REVDATE 9607 AFO PS06 T/H UTILITY 4 405-142-00 AFO P507 +/- 28V 405-096-00 AFO P508 MINUS 2V 405-097-00 AFO P509 MINUS 5.2V 405-155-00 AFO P510 PLUS/MINUS 28 V, PLUS/MINUS 15 V, MINUS 3.4V 405-097-00 AFO PS11 MINUS 5.2 VOLTS 961-128-00 REV 9625 AFO PS12 T/H UTILITY B 405-097-00 AFO PS01 PLUS 5 V 405-096-00 AFO PS02 MINUS 2 V 405-097-00 AFO PS03 MINUS 5.2V 961-061-00 REVDATE 9214 AFO PS04 AUX MULTIVOLT 405-097-00 AFO PS05 MINUS 5.2V 961-128-00 REVDATE 9607 AFO PS06 T/H UTILITY 4 405-142-00 AFO P507 +/- 28V 405-096-00 AFO P508 MINUS 2V 405-097-00 AFO P509 MINUS 5.2V 405-155-00 AFO P510 PLUS/MINUS 28 V, PLUS/MINUS 15 V, MINUS 3.4V 405-097-00 AFO PS11 MINUS 5.2 VOLTS 961-128-00 REV 9625 AFO PS12 T/H UTILITY B 405-097-00 AFO PS01 PLUS 5 V 405-096-00 AFO PS02 MINUS 2 V 405-097-00 AFO PS03 MINUS 5.2V 961-061-00 REVDATE 9214 AFO PS04 AUX MULTIVOLT 405-097-00 AFO PS05 MINUS 5.2V 961-128-00 REVDATE 9607 AFO PS06 T/H UTILITY 4 405-158-00 405-156-00 405-157-00 405-096-00 405-158-00 405-156-00 405-157-00 405-097-00 405-158-00 405-156-00 405-157-00 405-097-00 405-096-00 405-157-00 405-156-00 405-158-00 405-158-00 405-158-00 405-156-00 405-156-00 405-157-00 405-157-00 405-096-00 405-097-00 405-158-00 405-096-00 405-156-00 405-157-00 405-157-00 405-156-00 405-097-00 405-158-00 405-158-00 405-158-00 405-156-00 405-156-00 405-157-00 405-157-00 405-096-00 405-097-00 405-158-00 405-096-00 405-156-00 405-157-00 405-157-00 405-156-00 405-097-00 405-158-00 | AVEZZANO ITALY
72137 | http://www.fabsurplus.com/sdi_catalog/salesItemDetails.do?id=72137 | Varian | E11007224 | ROPLAT-MULTIPOINT ASSY,SI PLATEN | 1 | Spares | good |  |  | At the warehouse of Fabsurplus Italy, location Avezzano 67051 Italy.See attached photos for condition. | Avezzano, 67051 Italy
72142 | http://www.fabsurplus.com/sdi_catalog/salesItemDetails.do?id=72142 | Varian | E11037750 | X',SOURCE HOUSNG,EXTRACTION MANIPULATOR | 1 | Spares | good |  |  | At the warehouse of Fabsurplus Italy, location Avezzano 67051 Italy.See attached photos for condition. needs repairing. | Avezzano, 67051 Italy
79435 | http://www.fabsurplus.com/sdi_catalog/salesItemDetails.do?id=79435 | Varian | E11296950 Rev G1 | Accel Column V810XE | 1 | spares | new unused |  | 2011-02-01 | New unused part in original packing materials - open only for inspection. See attached photos and documentation including the bill of materials which the sub-assembly is made up of. | Phoenix, AZ
79743 | http://www.fabsurplus.com/sdi_catalog/salesItemDetails.do?id=79743 | Vertec | 1800-8 | SRD | 1 | 200mm | excellent |  |  | SRD | AZ USA
79744 | http://www.fabsurplus.com/sdi_catalog/salesItemDetails.do?id=79744 | Vertec | 1800-8 | SRD | 1 | 200mm | excellent |  |  | SRD | AZ USA
15619 | http://www.fabsurplus.com/sdi_catalog/salesItemDetails.do?id=15619 | VERTEQ | FLUOROCARBON RD4500 CLASSIC | SRD | 2 | 100 mm | excellent |  | 1986-05-01 | CAN BE OFFERED "AS IS" OR OPERATIONAL TO OEM SPECIFICATIONS WAFER SIZE- 4" OR 100mm POWER- 110V, 60 Hz SEPARATE VOLTAGE TRANSFORMER FROM 220 V TO 110 V IS INCLUDED MANUAL-TECHNICAL MANUAL: RD4500 CLASSIC RINSER DRYER. OPTIONS- RESISTIVITY M4515, M4510 BOWL WASH M4520 STATIC ELIMINATOR M4530 CLEANCOIL M4540 . SYSTEM USED FOR- UNIT IS USED FOR SPIN DRYING OF PHOTORESIST COATED WAFERS AFTER ACID DIPS. | avezzano, Italy
79594 | http://www.fabsurplus.com/sdi_catalog/salesItemDetails.do?id=79594 | Vision Engineering | Dynascope | Inspection Microscope | 1 | Assembly | excellent |  | 1995-06-01 | -In Italy -CE marked -In operational condition -see photos for details Shipping Information: Dimensions: 500 mm x 300 mm x 400 mm weight 20 KG | Italy
79745 | http://www.fabsurplus.com/sdi_catalog/salesItemDetails.do?id=79745 | WATKINS JOHNSON | WJ-1000 | APCVD | 1 | 200mm |  |  |  | WJ1000T | AZ USA
79568 | http://www.fabsurplus.com/sdi_catalog/salesItemDetails.do?id=79568 | Weiss | TS130S | Thermal shock testing chamber, temperature range -40 C to + 150 C | 1 | Reliability | excellent | 2016-06-01 | 2004-06-01 | -Still installed and operational -Located in Italy -Can be inspected by appointment -Available for pick-up: June 2016 Shipping information: -Weight 950 kg -External dimensions: 2990 mm x 1820 mm x 1155 mm Product Features:- Technical data regarding this model can be found on the website of the OEM at the following location:- <http://www.weiss.info/sixcms/media.php/2134/TS_130_E.pdf> The temperature shock test chamber is made of two internal chambers arranged one on top of the other, with an automatic lifting basket. The frame is made from corrosion-resistant galvanised sheet steel and is finished in RAL 5000 blue and RAL 9002 white grey. Insulation-mineral wool-located between the internal and external casing. The chambers are made in vapour-tight stainless steel. Air volume changes caused by temperature variations during the test cycles are compensated for by means of a integrated expansion device. The test basket is transported from the cold chamber to the hot chamber by an electric motor coupled to a mechanical drive. The vertical opening ergonomic sliding door of the hot chamber saves space in front of the chamber. The window in the door allows optimal observation of the test basket. Why Thermal shock testing ? Thermal shock testing simulates the effects of temperature change on electronic systems. International standards and test specifications used in the automotive, aerospace and electronics industries define how electronic systems must perform during certain give temperatures changes. The tests aim to find out if sudden temperature changes will influence the long-term reliability of a product and if the product will operate safely. Failures in parts and workmanship can be induced during Environmental Stress Screening (ESS) tests. How the tests are carried out The testing system is constructed with one hot and one cold chamber, independently temperature controlled, one on top of the other. Quick temperature changes are simulated by moving the samples from one chamber to another. A smooth air flow in the chambers is achieved using axial fans to blow the air over the heater or the chiller element. Table of test methods:- Test method Upper temperature Lower temperature Number of temperature °C Dwell time (h) J (°C) °C Dwell time (h) J (°C) DIN-IEC 68-2-14 Na 1987 edition +40 . . . +220 0.5 . . . 3 3 % 10 . . . 65 0.5 . . . 3 8 % 5 MIL-STD 202F/107G 3/84 edition +85 . . . +200 0.25 . . . 8 ±0 55 . . . 65 0.25 . . . 8 0/5 5 / 25 / 50 / 100 MIL-STD 750C method 1051.5 4/92 edition +85 . . . +200 10 mins ±15/0 55 . . . 65 10 mins ±0/10 20 MIL-STD 810F method 503.4 3/98 edition upon agreement MIL-STD 883G method 1010.8 conditions A, B, C, [D, F]* 02/06 edition +85 . . . +200 min.10 mins upon specimen reach. setpoint ±15/0 55 . . . 65 min.10 mins upon specimen reach. setpoint 0/10 at least 10 MIL-STD 331B Test 113.1/C7 3/97 edition +71 >4 54 >4 3 DEF 5011 4/71 edition +70 . . . +200 1 ±3 25 . . . 65 1 ±3 10 DEF 133 dry 8/71 edition +55 3 ±2 40 3 ±3 dry by agreement Technical specifications of the test chamber:- Model TS 130 Test basket volume approx. 130 l Test basket dimensions Height Width Depth approx. 430 mm approx. 500 mm approx. 600 mm External dimensions Height Width Width inclusive of door hinge Depth without door Depth with removable door Depth of notebook swivel approx. 1,990 mm approx. 1,820 mm approx. 1,850 mm approx. 900 mm approx. 1,155 mm approx. 170 mm Window in the sliding door Height Width approx. 450 mm approx. 500 mm Temp. range (refer to working range) Hot chamber Cold chamber approx. +60 . . . +220 °C approx. 10 . . . 80 °C Temperature constancy, in time approx. ±1 K Changeover time approx. 10 secs Max. specimen weight approx. 20 kg Temperature change of 10 kg ICs in £15 mins Electrical connection 3/N/PE AC 400 V ±10 % 50 Hz CEE 32A connector Max. power consumption approx. 28 A Connected load approx. 14 kW Paint finish RAL 5000 (blue) / RAL 9002 (grey) Sound pressure level free field 1 m distance from front of unit approx. 61 dB (A) Weight approx. 950 kg Options The system has the following additional optional equipment installed:- YES Software package S!MPATI* for Windows 2000, Windows 2003 Server or Windows XP Prof YES Additional potential-free switch- ing inputs and outputs | Italy
79569 | http://www.fabsurplus.com/sdi_catalog/salesItemDetails.do?id=79569 | Weiss | TS130S | Thermal shock testing chamber, temperature range -40 C to + 150 C | 1 | Reliability | excellent | 2016-06-01 | 2004-06-01 | -Still installed and operational -Located in Italy -Can be inspected by appointment -Available for pick-up: June 2016 Shipping information: -Weight 950 kg -External dimensions: 2990 mm x 1820 mm x 1155 mm Product Features:- Technical data regarding this model can be found on the website of the OEM at the following location:- <http://www.weiss.info/sixcms/media.php/2134/TS_130_E.pdf> The temperature shock test chamber is made of two internal chambers arranged one on top of the other, with an automatic lifting basket. The frame is made from corrosion-resistant galvanised sheet steel and is finished in RAL 5000 blue and RAL 9002 white grey. Insulation-mineral wool-located between the internal and external casing. The chambers are made in vapour-tight stainless steel. Air volume changes caused by temperature variations during the test cycles are compensated for by means of a integrated expansion device. The test basket is transported from the cold chamber to the hot chamber by an electric motor coupled to a mechanical drive. The vertical opening ergonomic sliding door of the hot chamber saves space in front of the chamber. The window in the door allows optimal observation of the test basket. Why Thermal shock testing ? Thermal shock testing simulates the effects of temperature change on electronic systems. International standards and test specifications used in the automotive, aerospace and electronics industries define how electronic systems must perform during certain give temperatures changes. The tests aim to find out if sudden temperature changes will influence the long-term reliability of a product and if the product will operate safely. Failures in parts and workmanship can be induced during Environmental Stress Screening (ESS) tests. How the tests are carried out The testing system is constructed with one hot and one cold chamber, independently temperature controlled, one on top of the other. Quick temperature changes are simulated by moving the samples from one chamber to another. A smooth air flow in the chambers is achieved using axial fans to blow the air over the heater or the chiller element. Table of test methods:- Test method Upper temperature Lower temperature Number of temperature °C Dwell time (h) J (°C) °C Dwell time (h) J (°C) DIN-IEC 68-2-14 Na 1987 edition +40 . . . +220 0.5 . . . 3 3 % 10 . . . 65 0.5 . . . 3 8 % 5 MIL-STD 202F/107G 3/84 edition +85 . . . +200 0.25 . . . 8 ±0 55 . . . 65 0.25 . . . 8 0/5 5 / 25 / 50 / 100 MIL-STD 750C method 1051.5 4/92 edition +85 . . . +200 10 mins ±15/0 55 . . . 65 10 mins ±0/10 20 MIL-STD 810F method 503.4 3/98 edition upon agreement MIL-STD 883G method 1010.8 conditions A, B, C, [D, F]* 02/06 edition +85 . . . +200 min.10 mins upon specimen reach. setpoint ±15/0 55 . . . 65 min.10 mins upon specimen reach. setpoint 0/10 at least 10 MIL-STD 331B Test 113.1/C7 3/97 edition +71 >4 54 >4 3 DEF 5011 4/71 edition +70 . . . +200 1 ±3 25 . . . 65 1 ±3 10 DEF 133 dry 8/71 edition +55 3 ±2 40 3 ±3 dry by agreement Technical specifications of the test chamber:- Model TS 130 Test basket volume approx. 130 l Test basket dimensions Height Width Depth approx. 430 mm approx. 500 mm approx. 600 mm External dimensions Height Width Width inclusive of door hinge Depth without door Depth with removable door Depth of notebook swivel approx. 1,990 mm approx. 1,820 mm approx. 1,850 mm approx. 900 mm approx. 1,155 mm approx. 170 mm Window in the sliding door Height Width approx. 450 mm approx. 500 mm Temp. range (refer to working range) Hot chamber Cold chamber approx. +60 . . . +220 °C approx. 10 . . . 80 °C Temperature constancy, in time approx. ±1 K Changeover time approx. 10 secs Max. specimen weight approx. 20 kg Temperature change of 10 kg ICs in £15 mins Electrical connection 3/N/PE AC 400 V ±10 % 50 Hz CEE 32A connector Max. power consumption approx. 28 A Connected load approx. 14 kW Paint finish RAL 5000 (blue) / RAL 9002 (grey) Sound pressure level free field 1 m distance from front of unit approx. 61 dB (A) Weight approx. 950 kg The following optional equipment is included with the chamber:- YES Software package S!MPATI* for Windows 2000, Windows 2003 Server or Windows XP Prof YES Additional potential-free switch- ing inputs and outputs | Italy
79570 | http://www.fabsurplus.com/sdi_catalog/salesItemDetails.do?id=79570 | Weiss | TS130S | Thermal shock testing chamber, temperature range -40 C to + 150 C | 1 | Reliability | excellent | 2016-06-01 | 2004-06-01 | -Still installed and operational -Located in Italy -Can be inspected by appointment -Available for pick-up: June 2016 Shipping information: -Weight 950 kg -External dimensions: 2990 mm x 1820 mm x 1155 mm Product Features:- Technical data regarding this model can be found on the website of the OEM at the following location:- <http://www.weiss.info/sixcms/media.php/2134/TS_130_E.pdf> The temperature shock test chamber is made of two internal chambers arranged one on top of the other, with an automatic lifting basket. The frame is made from corrosion-resistant galvanised sheet steel and is finished in RAL 5000 blue and RAL 9002 white grey. Insulation-mineral wool-located between the internal and external casing. The chambers are made in vapour-tight stainless steel. Air volume changes caused by temperature variations during the test cycles are compensated for by means of a integrated expansion device. The test basket is transported from the cold chamber to the hot chamber by an electric motor coupled to a mechanical drive. The vertical opening ergonomic sliding door of the hot chamber saves space in front of the chamber. The window in the door allows optimal observation of the test basket. Why Thermal shock testing ? Thermal shock testing simulates the effects of temperature change on electronic systems. International standards and test specifications used in the automotive, aerospace and electronics industries define how electronic systems must perform during certain give temperatures changes. The tests aim to find out if sudden temperature changes will influence the long-term reliability of a product and if the product will operate safely. Failures in parts and workmanship can be induced during Environmental Stress Screening (ESS) tests. How the tests are carried out The testing system is constructed with one hot and one cold chamber, independently temperature controlled, one on top of the other. Quick temperature changes are simulated by moving the samples from one chamber to another. A smooth air flow in the chambers is achieved using axial fans to blow the air over the heater or the chiller element. Table of test methods:- Test method Upper temperature Lower temperature Number of temperature °C Dwell time (h) J (°C) °C Dwell time (h) J (°C) DIN-IEC 68-2-14 Na 1987 edition +40 . . . +220 0.5 . . . 3 3 % 10 . . . 65 0.5 . . . 3 8 % 5 MIL-STD 202F/107G 3/84 edition +85 . . . +200 0.25 . . . 8 ±0 55 . . . 65 0.25 . . . 8 0/5 5 / 25 / 50 / 100 MIL-STD 750C method 1051.5 4/92 edition +85 . . . +200 10 mins ±15/0 55 . . . 65 10 mins ±0/10 20 MIL-STD 810F method 503.4 3/98 edition upon agreement MIL-STD 883G method 1010.8 conditions A, B, C, [D, F]* 02/06 edition +85 . . . +200 min.10 mins upon specimen reach. setpoint ±15/0 55 . . . 65 min.10 mins upon specimen reach. setpoint 0/10 at least 10 MIL-STD 331B Test 113.1/C7 3/97 edition +71 >4 54 >4 3 DEF 5011 4/71 edition +70 . . . +200 1 ±3 25 . . . 65 1 ±3 10 DEF 133 dry 8/71 edition +55 3 ±2 40 3 ±3 dry by agreement Technical specifications of the test chamber:- Model TS 130 Test basket volume approx. 130 l Test basket dimensions Height Width Depth approx. 430 mm approx. 500 mm approx. 600 mm External dimensions Height Width Width inclusive of door hinge Depth without door Depth with removable door Depth of notebook swivel approx. 1,990 mm approx. 1,820 mm approx. 1,850 mm approx. 900 mm approx. 1,155 mm approx. 170 mm Window in the sliding door Height Width approx. 450 mm approx. 500 mm Temp. range (refer to working range) Hot chamber Cold chamber approx. +60 . . . +220 °C approx. 10 . . . 80 °C Temperature constancy, in time approx. ±1 K Changeover time approx. 10 secs Max. specimen weight approx. 20 kg Temperature change of 10 kg ICs in £15 mins Electrical connection 3/N/PE AC 400 V ±10 % 50 Hz CEE 32A connector Max. power consumption approx. 28 A Connected load approx. 14 kW Paint finish RAL 5000 (blue) / RAL 9002 (grey) Sound pressure level free field 1 m distance from front of unit approx. 61 dB (A) Weight approx. 950 kg The following optional equipment is included with the chamber:- YES Software package S!MPATI* for Windows 2000, Windows 2003 Server or Windows XP Prof YES Additional potential-free switch- ing inputs and outputs | Italy
79746 | http://www.fabsurplus.com/sdi_catalog/salesItemDetails.do?id=79746 | Zeiss | AXIOTRON 200 | WAFER INSPECTION MICROSCOPE | 1 | 200mm |  |  |  | METRO | AZ USA