## May 2021
URL | Lot Number | Manufacturer | Model | Description | Qty | Version | Condition | Vintage | Minimum Bid | Comments | Location
https://www.fabsurplus.com/sdi_catalog/salesItemDetails.do?id=54859 | 54859 | 35 MWp | Baccini | Solar Cell Print line for Mono or Poly Crystalline Solar Cells | 1 | 156 mm | excellent | 2005-12-01 | 300000 | Location: Port Klang, Malaysia. Front end of line (Printers and dryers, chip and crack camera) s/n: 900140650010 *********************************************************************************************** Fully Automated Line Polycrystalline Solar Cells 16% plus efficiency cells Equipment includes the following:- 1 x Redmann loader-cassette to conveyor 1 x Conveyor 1 x Chip and crack camera 1 x Baccini Printer 1 1 x Baccini Dryer 1 1 x Baccini Printer 2 1 x Baccini Dryer 2 1 x Baccini printer 3 1 x Centrotherm dryer 1 x Centrotherm fast firing furnace 1 x Centrotherm cooler 1 x Centrotherm output table 1 x Innolas laser 1 x Baccini unloader to stack 1 x Baccini color sorter with flipper 1 x Baccini electrical tester 1 x Baccini sorter 1 1 x Baccini sorter 2 Here is the capacity calculation:- 1200 X 4watt cells = 4,800 watts (these are LDK 4 watt Solar wafers) 4,800 watts X 24 Hr = 115,200 115,200 X 7 days = 806,400 Watts 806,400 X 52 Wks. = 41,932,800 watts 41,932,800 X .8 production = 33,546,240 Watts The tools have been de-installed and are presently stored in a climate controlled environment. The tools are not crated so you may do a visual inspection if desired. There are some video showing the line on youtube. Here are links to the videos:- http://www.youtube.com/watch?v=jefuJsxBGDY&feature=g-upl&context=G2c01117AUAAAAAAAAAA <http://www.youtube.com/watch?v=jefuJsxBGDY&feature=g-upl&context=G2c01117AUAAAAAAAAAA> http://www.youtube.com/watch?v=I7wetRMVri4&feature=g-upl&context=G2f7c1cdAUAAAAAAABAA <http://www.youtube.com/watch?v=I7wetRMVri4&feature=g-upl&context=G2f7c1cdAUAAAAAAABAA> http://www.youtube.com/watch?v=IEeEiiciwWE&feature=g-upl&context=G2c347c2AUAAAAAAACAA <http://www.youtube.com/watch?v=IEeEiiciwWE&feature=g-upl&context=G2c347c2AUAAAAAAACAA> http://www.youtube.com/watch?v=MDYs7vuNYiM&feature=g-upl&context=G23bfb3fAUAAAAAAADAA <http://www.youtube.com/watch?v=MDYs7vuNYiM&feature=g-upl&context=G23bfb3fAUAAAAAAADAA> http://www.youtube.com/watch?v=Ym5vzDv6EzU&feature=g-upl&context=G2e79487AUAAAAAAAEAA <http://www.youtube.com/watch?v=Ym5vzDv6EzU&feature=g-upl&context=G2e79487AUAAAAAAAEAA> This system is used for the production of solar cells by the silk-screen printing process. This process allows the production of: -Conductors -Resistors -Dieelectrics -Glass protections -Cross-overs The loading of the system is carried out by a conveyer with vision system. Wafer cells arrive from a conveyer to a Baccini conveyer and here, by a vision system the cells are aligned and put on a walking beam, by adjusting the speed of the first conveyer you can obtain loading heaps of 4 or 6 cells. Printing head resolution is approx 0.5nm Front end of line Technical Specifications ------------------------ Installation environment: 18 - 25 deg C Max relative Moisture: 70% Overall Size: Base: 15,995 x 2451.5 mm Height: 2,250mm A) Production -Cell Size: 100x100mm,125x125mm,150x150mm -Cell Thickness min-max 200nm - 330 -Max cells working per hour: 1,125 cells/hr (Squeegee speed: 100mm/sec) -Max cells breakage percentage: max 0.5% -Line availability: >95% D) First Printing Machine -Max horidontal squeegee stroke: 240mm -Squeegee speed min-max: mm/s 0-333 -max vertical squeegee stroke: 33mm -squeegee pressure N 0-150 -squeegee pressure accuracy: +/- 0.2N -Maximum printing area: 210x210mm -maximum printing screen size: 380x460mm E) Drying vertical oven -Number of cells per each shelf n.5 -total number of shelves n.52 -number of temperature control zones n.4 -settled temperature tolerance +/- 5deg C -max operating temperature in the oven: 250deg C -min operating temperature in the oven: 40deg C -paste levelling and pre-heating time: min.2 -drying time min.5 -cooling time min.2 h) Feeding -electrical feeding 400V +/- 10% 3-Phase+PE(3 phases wires +1 ground PE), 50hz -installed electrical power: 32KW -compressed air supply: Bar 6 -Compressed air consumption nl/min 250 -Vacuum supply: mm Hg 600 -Vacuum suction capacity: mc/h 25 Breakages in the quality inspection unit can detect splinters and crazes presence, with a minimum opening of 50x50nm are detected. Defective cells are automatically rejected. Back end of line s/n: 9.0044.0650.030 ******************************************** Back end of line (Cell testers and sorters) description:- BACCINI Tester 1, with 2x manual load / buffer stations, (2) product quality control cameras for sunny and back sides and cell flip device. BACCINI Tester 2, fitted with measurement pin chuck; BERGER Pulsed Solar Simulator Typ: PSS10-HS S/N: 1024 230 V, 50 Hz, 3000 W, 16 A CE-marked Deinstalled, in Singapore, crated in warehouse Inspection by appointment only Baccini Solar Cell test line Commissioned: Oct 2004 Built: Jun 2006 s/n: 9.0044.0650.030 Electrical Drawing number: 7.1936.10.00.000 Pneumatic drawing number: 7.1936.11.00.000 Electrical supply rating: 3 phase 400V 50 Hz 1ST MODULE:Unloader from furnace table 2ND MODULE:Color tester item 17 dimensions: 350 cm x 112 cm x 215 cm weight 2000 kg Camera module manufacturer: GP Solar Type: B00000542 Model: Cell Class RD Vision CE Marked Number of camera modules:2 Module 1 Camera 1 type: Hitachi with 25 mm lens 1:1.4Pentax Cosmicar Camera 2 type: Tamron SP DI 1.28 MACRO #55 Camera 3 type: Hitachi with 25 mm lens 1:1.4 Pentax Cosmicar Module 2 Camera 1 type: Hitachi with 25 mm lens 1:1.4Pentax Cosmicar Camera 2 type: Tamron SP DI 1.28 MACRO #55 Camera 3 type: Hitachi with 25 mm lens 1:1.4 Pentax Cosmicar 3RD Module: Electrical tester Dimensions: 115 cm x 260 cm x 210 cm (h) , weight 700 kg CE marked All manuals and software disks included | Port Klang, malaysia
https://www.fabsurplus.com/sdi_catalog/salesItemDetails.do?id=98785 | 98785 | 60 MWp | Baccini | Solar Cell Print Line for Mono or Poly Crystalline Solar Cells | 1 | Solar | good | 2008-06-01 | 150000 | De-installed, warehoused, can be inspected by appointment. Located in Avezzano, Italy, and warehoused. Equipment List Ref. Id Manufacturer Model Description Vintage 01.06.2008 98707 Alcatel ADS 602H Dry Pump 01.06.2008 98708 Baccini Furnace 1 Drying Furnace 01.06.2008 98709 Baccini Furnace 2 Drying Furnace 01.06.2008 98710 Baccini Test 1 Solar Cell Inspection 01.06.2008 98711 Baccini Test 2 Icos Solar Cell Inspection 01.06.2008 98712 Baccini Test 3 Automatic Cell Sorter 01.06.2008 98713 Baccini Wafer Boats Spares 01.06.2008 01.06.2008 98715 Baccini Printer 1 Screen Printer 01.06.2008 98716 Baccini Printer 2 Screen Printer 01.06.2008 98717 Baccini Printer 3 Screen Printer 01.06.2008 98718 Berger PSS10 Pulsed Solar Simulator 01.06.2008 98719 Braun FWC 30/CW-LT Chiller 01.06.2008 98720 Centrotherm DO-FF-8600-300 Fast Firing Furnace 01.06.2008 98721 Centrotherm E 2000 HT 300-4 Diffusion Furnace 01.06.2008 98722 Centrotherm E 2000 HT 320-4 Diffusion Furnace 01.06.2008 98723 Centrotherm Gas Box Auto Refill System 01.06.2008 98724 Centrotherm Loader Furnace Loader 01.06.2008 98725 Centrotherm Loader Furnace Loader 01.06.2008 98726 Jonas & Redman SDB Automated Loader for Baccini Printing Line 01.06.2008 98727 Jonas & Redman WHD (Wafer Handling Diffusion) Automated Loader for Centrotherm E2000 Furnace 01.06.2008 98728 Jonas & Redman WHP (Wafer Handling Plasm) Automated Loader for Anti Reflection Coating System 01.06.2008 98729 Keller VARIO-T-10-SC8-B30_HD Scrubber 01.06.2010 98730 LOTUS Spray Cleaner WET Clean 01.11.2007 98731 Rofin PowerLine D-100 (RSM, Sx) Fiber Laser 01.03.2008 | Avezzano, Italy
https://www.fabsurplus.com/sdi_catalog/salesItemDetails.do?id=54226 | 54226 | Accretech TSK | MHF300L | Test head manipulators | 7 | 200 mm | good | 1999-06-01 | 5000 | -WAREHOUSED AT SDI-FABSURPLUS WAREHOUSE IN AVEZZANO, ITALY. -qty 7 available -in very good operational condition -were used with test heads for Teradyne J994 test systems 220V 50/60 HZ 1.5 KVA -Location: Avezzano (AQ) 67051 Italy | Avezzano, Italy
https://www.fabsurplus.com/sdi_catalog/salesItemDetails.do?id=95398 | 95398 | Accretech TSK | MHF300L | Test head manipulators | 1 | 200 mm | good | 1999-06-01 | 5000 | -WAREHOUSED AT SDI-FABSURPLUS WAREHOUSE IN AVEZZANO, ITALY. -qty 7 available -in very good operational condition -were used with test heads for Teradyne J994 test systems 220V 50/60 HZ 1.5 KVA -Location: Avezzano (AQ) 67051 Italy | Avezzano, Italy
https://www.fabsurplus.com/sdi_catalog/salesItemDetails.do?id=95399 | 95399 | Accretech TSK | MHF300L | Test head manipulators | 1 | 200 mm | good | 1999-06-01 | 5000 | -WAREHOUSED AT SDI-FABSURPLUS WAREHOUSE IN AVEZZANO, ITALY. -qty 7 available -in very good operational condition -were used with test heads for Teradyne J994 test systems 220V 50/60 HZ 1.5 KVA -Location: Avezzano (AQ) 67051 Italy | Avezzano, Italy
https://www.fabsurplus.com/sdi_catalog/salesItemDetails.do?id=95400 | 95400 | Accretech TSK | MHF300L | Test head manipulators | 1 | 200 mm | good | 1999-06-01 | 5000 | -WAREHOUSED AT SDI-FABSURPLUS WAREHOUSE IN AVEZZANO, ITALY. -qty 7 available -in very good operational condition -were used with test heads for Teradyne J994 test systems 220V 50/60 HZ 1.5 KVA -Location: Avezzano (AQ) 67051 Italy | Avezzano, Italy
https://www.fabsurplus.com/sdi_catalog/salesItemDetails.do?id=95401 | 95401 | Accretech TSK | MHF300L | Test head manipulators | 1 | 200 mm | good | 1999-06-01 | 5000 | -WAREHOUSED AT SDI-FABSURPLUS WAREHOUSE IN AVEZZANO, ITALY. -qty 7 available -in very good operational condition -were used with test heads for Teradyne J994 test systems 220V 50/60 HZ 1.5 KVA -Location: Avezzano (AQ) 67051 Italy | Avezzano, Italy
https://www.fabsurplus.com/sdi_catalog/salesItemDetails.do?id=95402 | 95402 | Accretech TSK | MHF300L | Test head manipulators | 1 | 200 mm | good | 1999-06-01 | 5000 | -WAREHOUSED AT SDI-FABSURPLUS WAREHOUSE IN AVEZZANO, ITALY. -qty 7 available -in very good operational condition -were used with test heads for Teradyne J994 test systems 220V 50/60 HZ 1.5 KVA -Location: Avezzano (AQ) 67051 Italy | Avezzano, Italy
https://www.fabsurplus.com/sdi_catalog/salesItemDetails.do?id=95403 | 95403 | Accretech TSK | MHF300L | Test head manipulators | 1 | 200 mm | good | 1999-06-01 | 5000 | -WAREHOUSED AT SDI-FABSURPLUS WAREHOUSE IN AVEZZANO, ITALY. -qty 7 available -in very good operational condition -were used with test heads for Teradyne J994 test systems 220V 50/60 HZ 1.5 KVA -Location: Avezzano (AQ) 67051 Italy | Avezzano, Italy
https://www.fabsurplus.com/sdi_catalog/salesItemDetails.do?id=76604 | 76604 | ADVANTEST | TR6846 | Digital Multimeter | 1 | 200 mm | excellent |  | 200 | De-installed ,warehoused. Location: Avezzano (AQ) 67051 Italy . Inspection is available by appointment. Config: max voltage:1000Vmax current:10A Number of Chambers: Process: Digital Multimeter Comments: 16872493 OEM Advantest Model DIGITAL MULTIMETER TR6846 Process Digital Multimeter 3. SYSTEM CONFIGURATION (based on a catalog) Spec. Average value measurement, run value display, sine wave Vp - p measurable, high - speed sampling function, DC - V: 1µV ~ 1kV, AC - V: 10µV ~ 750V/20Hz ~ 100kHz, DC / AC - A: 10nA ~ 10A, Resistance: 1mO ~ 300MO, temperature measurement, W190 x H76 x D260 mm, about 2.1kg, | Avezzano, Italy
https://www.fabsurplus.com/sdi_catalog/salesItemDetails.do?id=78639 | 78639 | Advantest | T5335P (Spares) | Spare Boards from test system (See attached list for details) | 1 | TEST | good | 1997-12-01 | 25000 | -Boards from the test system have been removed and are available for sale. FOR SPARES USE. S/N DA638766R WAREHOUSED at Boerne 78006 , Texas SEE ATTACHED PHOTOS FOR DETAILS. CAN BE INSPECTED BY APPOINTMENT. Includes: 2 x Advantest Control box Advantest Digital multimeter R6551 Power supplies: Nemic-Lambda CKS-36-21A Nemic-Lambda CDK- 65/65 Nemic-Lambda CKS-26-29A Ref. Id Manufacturer Model Description Quantity Sales Price(Each) Sales Price (Total) Comments WEB LINK 80194 Advantest BGR-020773 ADVANTEST T5335P PC Board 3 $1,500.00 $4,500.00 Removed from working system, in Texas warehouse <https://www.fabsurplus.com/sdi_catalog/salesItemDetails.do?id=80194> 80195 Advantest BGR-020853 ADVANTEST T5335P PC Board 1 $1,000.00 $1,000.00 Removed from working system, in Texas warehouse <https://www.fabsurplus.com/sdi_catalog/salesItemDetails.do?id=80195> 80196 Advantest BGR-020816X02 ADVANTEST T5335P PC Board 2 $1,200.00 $2,400.00 Removed from working system; Populated with 12 banks of RAM Revision B Wrapped in anti-static bubble wrap, and ready to ship. Will ship from our Boerne, TX warehouse via FEDEX ground or the carrier of your choice. <https://www.fabsurplus.com/sdi_catalog/salesItemDetails.do?id=80196> 80197 Advantest BGR-020774 ADVANTEST T5335P PC Board 1 $1,000.00 $1,000.00 Removed from working system, in Texas warehouse <https://www.fabsurplus.com/sdi_catalog/salesItemDetails.do?id=80197> 80198 Advantest BGR-020814 ADVANTEST T5335P PC Board 1 $1,000.00 $1,000.00 Removed from working system, in Texas warehouse <https://www.fabsurplus.com/sdi_catalog/salesItemDetails.do?id=80198> 80199 Advantest BGR-020771 ADVANTEST T5335P PC Board 1 $1,500.00 $1,500.00 Removed from working system, in Texas warehouse <https://www.fabsurplus.com/sdi_catalog/salesItemDetails.do?id=80199> 80200 Advantest BGR-020509 ADVANTEST T5335P PC Board 1 $1,000.00 $1,000.00 Removed from working system, in Texas warehouse <https://www.fabsurplus.com/sdi_catalog/salesItemDetails.do?id=80200> 80201 Advantest BGR-020772 ADVANTEST T5335P PC Board 1 $1,000.00 $1,000.00 Removed from working system, in Texas warehouse <https://www.fabsurplus.com/sdi_catalog/salesItemDetails.do?id=80201> 80202 Advantest BGR-017577 ADVANTEST T5335P PC Board BGR-017575 2 $2,000.00 $4,000.00 Removed from working system, in Texas warehouse <https://www.fabsurplus.com/sdi_catalog/salesItemDetails.do?id=80202> 80203 Advantest BGR-019486 ADVANTEST T5335P PC Board 11 $500.00 $5,500.00 power card, removed from working system and stored in Texas warehouse <https://www.fabsurplus.com/sdi_catalog/salesItemDetails.do?id=80203> 80204 Advantest BGR-020851 ADVANTEST T5335P PC Board 1 $1,000.00 $1,000.00 Removed from working system, in Texas warehouse <https://www.fabsurplus.com/sdi_catalog/salesItemDetails.do?id=80204> 80205 Advantest BGR-017578 ADVANTEST T5335P PC Board 2 $750.00 $1,500.00 Removed from working system, in Texas warehouse <https://www.fabsurplus.com/sdi_catalog/salesItemDetails.do?id=80205> 80206 Advantest BGR-017579 ADVANTEST T5335P PC Board 2 $750.00 $1,500.00 Removed from working system, in Texas warehouse <https://www.fabsurplus.com/sdi_catalog/salesItemDetails.do?id=80206> 80208 Advantest BGR-018931 ADVANTEST T5335P PC Board 2 $1,000.00 $2,000.00 Removed from working system, in Texas warehouse <https://www.fabsurplus.com/sdi_catalog/salesItemDetails.do?id=80208> 80209 Advantest BGR-016794 ADVANTEST T5335P PC Board 2 $1,000.00 $2,000.00 Removed from working system, in Texas warehouse <https://www.fabsurplus.com/sdi_catalog/salesItemDetails.do?id=80209> 80210 Advantest BGR-016793 ADVANTEST T5335P PC Board 2 $1,000.00 $2,000.00 Removed from working system, in Texas warehouse <https://www.fabsurplus.com/sdi_catalog/salesItemDetails.do?id=80210> 80293 Advantest BGR-019267 ADVANTEST T5335P PC Board 2 $1,500.00 $3,000.00 Removed from working system, in Texas warehouse <https://www.fabsurplus.com/sdi_catalog/salesItemDetails.do?id=80293> 80294 Advantest BGR-020900 ADVANTEST T5335P PC Board 4 $1,000.00 $4,000.00 Removed from working system, in Texas warehouse <https://www.fabsurplus.com/sdi_catalog/salesItemDetails.do?id=80294> 80295 Advantest BGR-019266 ADVANTEST T5335P PC Board 1 $1,500.00 $1,500.00 Removed from working system, in Texas warehouse T5335P MRA I/F board P/N: BGR-019266 <https://www.fabsurplus.com/sdi_catalog/salesItemDetails.do?id=80295> 80296 Advantest BGR-017417 ADVANTEST T5335P PC Board 2 $1,000.00 $2,000.00 Removed from working system, in Texas warehouse <https://www.fabsurplus.com/sdi_catalog/salesItemDetails.do?id=80296> 80297 Advantest BGR-018824 ADVANTEST T5335P PC Board 7 $1,000.00 $7,000.00 Removed from working system, in Texas warehouse <https://www.fabsurplus.com/sdi_catalog/salesItemDetails.do?id=80297> 80298 Advantest BGR-018823 ADVANTEST T5335P PC Board 4 $1,000.00 $4,000.00 Removed from working system, in Texas warehouse <https://www.fabsurplus.com/sdi_catalog/salesItemDetails.do?id=80298> 80299 Advantest BGR-018822 ADVANTEST T5335P PC Board 4 $1,000.00 $4,000.00 Removed from working system, in Texas warehouse <https://www.fabsurplus.com/sdi_catalog/salesItemDetails.do?id=80299> 80300 Advantest BGR-018125 ADVANTEST T5335P PC Board 1 $1,000.00 $1,000.00 Removed from working system, in Texas warehouse <https://www.fabsurplus.com/sdi_catalog/salesItemDetails.do?id=80300> 80301 Advantest BGR-020815 ADVANTEST T5335P PC Board 1 $15,000.00 $15,000.00 Removed from working system, in Texas warehouse <https://www.fabsurplus.com/sdi_catalog/salesItemDetails.do?id=80301> 80302 Advantest Bir-021807 ADVANTEST T5335P PC Board 1 $3,000.00 $3,000.00 Advantest BIR-021807 T5335P tester board, removed from working system. Will Ship FEDEX from our Boerne, TX 78006 warehouse <https://www.fabsurplus.com/sdi_catalog/salesItemDetails.do?id=80302> 82926 Advantest WUN-H90554AIR ADVANTEST air control unit 1 $500.00 $500.00 Removed from working system, in Texas warehouse Removed from Advantest T5335P tester, in good condition, located in our Texas warehouse. Includes guage, and air control with 6 air inputs 5Kgf/cm2 <https://www.fabsurplus.com/sdi_catalog/salesItemDetails.do?id=82926> 83498 Advantest BGR-016797 ADVANTEST T5335P PC Board (was 80207) 6 $750.00 $4,500.00 Removed from working system, in Texas warehouse <https://www.fabsurplus.com/sdi_catalog/salesItemDetails.do?id=83498> 83499 Advantest BGR-016796 ADVANTEST T5335P PC Board 3 $1,000.00 $3,000.00 Removed from working system, in Texas warehouse B9807B-CFB <https://www.fabsurplus.com/sdi_catalog/salesItemDetails.do?id=83499> 83500 Advantest BGR-021096 ADVANTEST T5335P PC Board 2 $1,000.00 $2,000.00 Removed from working system, in Texas warehouse <https://www.fabsurplus.com/sdi_catalog/salesItemDetails.do?id=83500> 83501 Advantest BGR-020765 ADVANTEST T5335P PC Board 2 $750.00 $1,500.00 Removed from working system, in Texas warehouse <https://www.fabsurplus.com/sdi_catalog/salesItemDetails.do?id=83501> 83502 Advantest BGR-017418 ADVANTEST T5335P PC Board 2 $750.00 $1,500.00 Removed from working system, in Texas warehouse <https://www.fabsurplus.com/sdi_catalog/salesItemDetails.do?id=83502> 83503 Advantest BGK-017719 ADVANTEST T5335P PC Board 1 $350.00 $350.00 Removed from working system, in Texas warehouse <https://www.fabsurplus.com/sdi_catalog/salesItemDetails.do?id=83503> 83504 Advantest BGK-011702 ADVANTEST T5335P PC Board 1 $350.00 $350.00 Removed from working system, in Texas warehouse Marked BCD <https://www.fabsurplus.com/sdi_catalog/salesItemDetails.do?id=83504> 83550 Advantest WUN-MONITORBOX ADVANTEST poiwer supply monitoring box, T5335P 2 $500.00 $1,000.00 Removed from working system, in Texas warehouse Removed from Advantest T5335P tester, in good condition. 01536135 9728 WUN-MONITORBOX 40012806 A9728B <https://www.fabsurplus.com/sdi_catalog/salesItemDetails.do?id=83550> 92006 Advantest BGR-016796 ADVANTEST T5335P PC Board 1 $1,000.00 $1,000.00 Removed from working system, in Texas warehouse B1931B-CFB <https://www.fabsurplus.com/sdi_catalog/salesItemDetails.do?id=92006> 92007 Advantest BGR-018822 ADVANTEST T5335P PC Board 1 $1,000.00 $1,000.00 Removed from working system, in Texas warehouse A9615B-BFB <https://www.fabsurplus.com/sdi_catalog/salesItemDetails.do?id=92007> 92008 Advantest BGR-017418 ADVANTEST T5335P PC Board 1 $1,000.00 $1,000.00 Removed from working system, in Texas warehouse A9733B-ACA <https://www.fabsurplus.com/sdi_catalog/salesItemDetails.do?id=92008> 92009 Advantest T5335P Boards from an Advantest T5335P Test system 18 $1,000.00 $18,000.00 Removed from working system, in Texas warehouse Includes the following boards:- BGR016796 QTY 1 BGR018822 QTY 3 BGR018823X03 QTY 4 BGR018824X03 QTY 8 BGR020814 QTY 1 BGR020851 QTY 1 SEE ATTACHED PHOTOS FOR DETAILS <https://www.fabsurplus.com/sdi_catalog/salesItemDetails.do?id=92009> 53031 HP GPIB IEEE488 Cable 1 $100.00 $100.00 Data cable IEEE488 <https://www.fabsurplus.com/sdi_catalog/salesItemDetails.do?id=53031> 83579 HP HEWLETT PACKARD 9145A PC HP HEWLETT PACHARD 9145 1 $100.00 $100.00 AC LINE 115/230 V 1.6/1.0 A MAX 50/60 Hz 32 TRACK FUSE: F3A-250 V USA T3 15A-250 V EUROPE SELF TEST DISPLAY RESULT <https://www.fabsurplus.com/sdi_catalog/salesItemDetails.do?id=83579> 13044 Lambda CA1000 Alpha 1000W CA1000 Power Supply 1 $3,000.00 $3,000.00 ch1 ch2 output volts (v)- 5 12 output current (A)- 60 33 off load volts (v)- 4.990 11.925 load regulation(%)- 0.100 0.000 line regulation (%)- 0.000 0.000 PARD (vpp)- 0.027 0.068 current limit- pass pass short circuit (a)- 71.100 39.725 overvoltage- pass pass <https://www.fabsurplus.com/sdi_catalog/salesItemDetails.do?id=13044> 83902 LAMBDA LFS-47-48 REGULATED POWER SUPPLY 1 $300.00 $300.00 IMPUT 95-132 VAC 47-63 HZ (USE O AND 110 TERMINALS) OR 187-250 VAC OR 260-350 VDC (USE O AND 220 TERMINALS) MAX 1071 W PWR FACTOR 0.6 OUTPUT: 48-5% VDC MAX RATINGS 17.0A@ 40°C 16.0A@ 50°C 14.5A@ 60°C WEIGHT: KG.4 DIMENSION:30 CM. X 13 CM. X 13 CM.(H) <https://www.fabsurplus.com/sdi_catalog/salesItemDetails.do?id=83902> TOTAL $116,600.00 | Boerne, TX 78006 USA
https://www.fabsurplus.com/sdi_catalog/salesItemDetails.do?id=87652 | 87652 | Advantest | T5371 | Test system (With a single test head ) | 1 | Test | excellent |  | 25000 | -Can be used for testing DRAM , SRAM or Flash memory -Testing of defective blocks on a block-by-block basis -Independant control of the mask feature on every DUT Target Devices DRAMs, SDRAMs, CDRAMs, SRAMs, flash memories, Direct RDRAMs, EPROMs, Masked ROMs, etc Test Speed 70 MHz Overall Timing Accuracy +/-800 ps Simultaneous Testing Up to 128 devices (x8 or x9 bits) Test Heads Up to two stations HV driver comes standard Timing Generation 27 timing edges/pin (and/or) 16 timing sets/pin DC Test Units Up to 32 units/station Programmable Power Supply Up to 128 units/station Options MRA4 (Memory Repair Analyzer) or AFM -The equipment is currently installed and in operational condition -The configuration of the equipment is shown in the attached screen shot. -The system is in "Half" populated configuration (One test head only) -The test head is fully populated as shown, but there are 3 defective boards in one side, hence one half of it has currently been switched off. | Avezzano, Italy
https://www.fabsurplus.com/sdi_catalog/salesItemDetails.do?id=89909 | 89909 | Advantest | Hifix for PQFP80 (14 x 20) | Hi-fix for Advantest T5371 package type PQFP80 (14 x 20) | 1 | Spares | excellent | 2005-06-01 | 2000 | Hifix for Advantest T5371 with M6741A handler. See attached photos for details. Hifix serial number: STCA-5371-MH03-01 Hifix reference number: 113.00344.00 Package: PQFP80 (14x20) Device: 16 M (512K32) Flash memory SB Type: Unshared Test socket: Advantest IC Socket DUT in parallel: 16 Tester: T5371 Handler: M6741A | Italy
https://www.fabsurplus.com/sdi_catalog/salesItemDetails.do?id=92009 | 92009 | Advantest | T5335P | Boards from an Advantest T5335P Test system | 18 | spares | excellent |  | 8000 | Removed from working system, in Texas warehouse Includes the following boards:- BGR016796 QTY 1 BGR018822 QTY 3 BGR018823X03 QTY 4 BGR018824X03 QTY 8 BGR020814 QTY 1 BGR020851 QTY 1 SEE ATTACHED PHOTOS FOR DETAILS | BOERNE TX
https://www.fabsurplus.com/sdi_catalog/salesItemDetails.do?id=79588 | 79588 | Agilent | 1671G | Logic Analyzer | 1 | test | excellent | 2007-10-01 | 500 | -In Avezzano 67051 (AQ) Italy -CE marked -In operational condition -see photos for details | Avezzano, Italy
https://www.fabsurplus.com/sdi_catalog/salesItemDetails.do?id=79589 | 79589 | Agilent | 1671G | Logic Analyzer | 1 | test | excellent | 2008-10-01 | 500 | -In Avezzano (AQ) 67051 Italy -CE marked -In working condition -see photo for details | Avezzano, Italy
https://www.fabsurplus.com/sdi_catalog/salesItemDetails.do?id=18868 | 18868 | Agilent / Verigy / Keysight | 5335A | Universal Frequency Counter | 1 | Electronics Test and Measurement | good |  | 100 | The Agilent Part Number of this item is 05335-90021. This item is in working condition, is in stock and located at our warehouse in Avezzano (AQ) 67051 Italy. It includes the manual. | Avezzano
https://www.fabsurplus.com/sdi_catalog/salesItemDetails.do?id=10544 | 10544 | Agilent / Verigy / Keysight | 4261A | LCR METER | 1 | TEST | excellent |  | 200 | serial number 2830J10531 dimensions 47cm x 22cm x 15 cm Weight 6 kg WAREHOUSED IN AVEZZANO 67051 iTALY IN WORKING CONDITION | Italy
https://www.fabsurplus.com/sdi_catalog/salesItemDetails.do?id=18869 | 18869 | Agilent / Verigy / Keysight | E4915A | Cyrstal impedance LCR meter | 1 | Electronics Test and Measurement | good |  | 300 | Agilent Part Number E4915-90030 | Avezzano
https://www.fabsurplus.com/sdi_catalog/salesItemDetails.do?id=76605 | 76605 | Agilent / Verigy / Keysight | 41501B | SMU and PGU 2 units | 1 | TEST | excellent | 2001-06-01 | 4000 | Config: HPSMU: 1Unit PGU: 2Unit Parameter analyzer Comments: Serial Number JP10E00262 Vintage 2001 OEM Agilent Technologies Model 41501B Measuring and analyzing the characteristics of Process semiconductor devices. SYSTEM CONFIGURATION HPSMU: 1Unit PGU: 2Unit Spec. Options HPSMU (High Power SMU) two pulse generator units (PGUs) (Option) one high power source monitor unit (HPSMU: 10 fA/ V to 1 A/200 V) or two MPSMUs (Option). one ground unit (GNDU) Voltage 0 V to 200 V Current 1 pA to 1 A Compliance accuracy Same as current (voltage) set accuracy. GNDU (Ground Unit) PGU (Pulse Generator Unit) Output voltage 0 V 100 V Sink current maximum 1.6 A Output terminal/connection Single triaxial connector, Kelvin (remote sensing) Modes pulse or constant Amplitude 0 Vpp to 40 Vpp Window -40.0 V to +40.0 V Maximum current 200 mA (width: d 1 ms, average current d 100 mA) 100 mA Output impedance 50 and low impedance (d 1 ) Burst count range 1 to 65535 Trigger output Level: TTL Timing: same timing and width as PGU1 pulse output. | avezzano, Italy
https://www.fabsurplus.com/sdi_catalog/salesItemDetails.do?id=87651 | 87651 | Agilent / Verigy / Keysight | V6000e | Test system | 1 | Test | good | 2008-06-01 | 25000 | -For high volume sorting of NAND devices and KGD -Can change from Flash to DRAM -Water cooled with reduced footprint -Includes the main unit, and an HP xw6600 Workstation Overview The Verigy V6000e is a memory test engineering workstation (EWS) for a lab or office environment. The system employs a single test site configuration for test program development or small-lot testing. This development system is fully compatible with the V6000 high-volume production test systems. The configuration for both the 288 I/O channels (Office version) and 576 I/O channels (Lab version) relies on an internal liquid-cooling loop and air cooling for heat dissipation and cooling of components in the test system cabinet, though the Lab version requires a higher supply voltage. V6000e Test System Characteristics The test system will typically be used for test program development, device characterization, and small-lot testing. General characteristics of the test system are: · Up to 576 I/O channels · Configurable from 140 / 280 / 560 Mbps data rate -The equipment in this case is the lab. version, which is configured with 576 I/O channels -It has an internal liquid-cooling loop -It is set up for use with a single phase 240V power input. -The Laboratory Version of the system is designed for Test program development -CRM-1, CRM-2, and CRM-4 support -Dual VHDM connector pairs at top of system cabinet Chassis Detailed Configuration: -Model:E7124A-975 -Vintage: 2008 -S/N: US483C8300 -Power Input Rating: 200-240V , 50/60 Hz, 12A -CE Marked -Made in USA Boards Included: E7124-66813 - EDC 4921 QTY 2 TSM WITH PPS32 REV 007 E7089-66500 - Power distribution board DUAL EDGE CONNECTOR P/N: E7124-04118 REV A LEAD TIME: 2-3 WEEKS ARO | Italy
https://www.fabsurplus.com/sdi_catalog/salesItemDetails.do?id=98706 | 98706 | Alcatel | ADS 602H | Dry Pump | 1 | Pump | fair | 2008-06-01 | 2500 | Dimensions (WxHxD): 57x95x53 | Avezzano, Italy
https://www.fabsurplus.com/sdi_catalog/salesItemDetails.do?id=2669 | 2669 | ANGELANTONI | T600 TU5 | Large Clean-room Oven with internal blowers | 1 | FACILITIES | excellent | 1995-08-01 | 1500 | CE MARK 380V , 11kW, 3 phase. SERIAL NUMBER 5573 internal dimensions 100 cm x 69 cm x 85 cm hight temperature range +40 to +160 celcius +/- 1 celcius external dimensions 182cm x 105 cm x 215 cm (height). Stored at warehouse of SD-FABSURPLUSI Italy, Avezzano near Rome. Useful internal volume 600 litres Two ventilators are located in the roof of the oven so as to circulate the air inside the oven. The air circulation takes place from left to right looking from the front of the unit. The temperature inside the furnace is measured with platinum resistance thermocouples. Temperature controller model: Eliwell EWTR 940. Characteristics:- Dual output PID temperature controller, either dependant or independant, with menu options ON/OFF , PD, PID, soft start. The machine is configurable via the insertion of a series of alphanumerical characters. 3 digit LED display, with a readout sensitivity of either 0.1 C or 1 C Outputs: 2 relays (two way contacts) 8(3) A 20 VAC | avezzano
https://www.fabsurplus.com/sdi_catalog/salesItemDetails.do?id=10637 | 10637 | Angelantoni | T600 TUS | Large Clean-room Oven with internal blowers | 1 | FACILITIES | good | 1995-06-01 | 1500 | CE MARK 380V , 18A, 11kW, 3 phase. SERIAL NUMBER 5574 internal dimensions 100 cm x 69 cm x 85 cm hight temperature range +40 to +160 celcius external dimensions 182cm x 105 cm x 215 cm (height). Stored at warehouse of SDI-Fabsurplus Italy, Avezzano near Rome. Useful internal volume 600 litres Two ventilators are located in the roof of the oven so as to circulate the air inside the oven. The air circulation takes place from left to right looking from the front of the unit. The temperature inside the furnace is measured with platinum resistance thermocouples. Temperature controller model: Eliwell EWTR 940. Characteristics:- Dual output PID temperature controller, either dependant or independant, with menu options ON/OFF , PD, PID, soft start.The machine is configurable via the insertion of a series of alphanumerical characters. 3 digit LED display, with a readout sensitivity of either 0.1 C or 1 C Outputs: 2 relays (two way contacts) 8(3) A 240 VAC | Avezzano, Italy
https://www.fabsurplus.com/sdi_catalog/salesItemDetails.do?id=34740 | 34740 | AP & S | TwinStep-B H3P04 | Semi-Automatic H3PO4 2 stage Megasonic QDR | 1 | 200 mm | excellent | 2005-11-01 | 25000 | Supply Voltage: 3 phase N. PE. Nominal Voltage: 3 x 400 VAC 50 Hz 9A 3 KVA Ce marked Deinstalled Warehoused can be inspected by appointment Config: 2 x Metronics C1500-ME megasonic cleaning systems includes manuals Location: Avezzano (AQ) Italy 67051 The serial number is TS05447 I've got all the manuals here in our Naples Italy office. It is a small wet processing system and the general description by the manufacturer AP and S is "Twinstep-B H3PO4" The process is H3PO4 Megasonic QDR. The system has two stages of baths of H3PO4 with Megasonic. It is a bit difficult to get the information into a small size, but I took a copy of the system schematic diagrams and they are attached here. The robotic handling system is an EF Werner profiLINE 115, the software is Logic intelliTOOL, pump is IWAKI FW-Series,Pressure regulator is TESCOM, serial type 04, dosing pre-mix cabinet pump is IWAKI Type EH, Gas filter for N2 is Millipore, wafergard II F6 inline. The tool was manufactured in November 2005 and removed from production in March 2010. Since removal, it has been at my warehouse in Avezzano Italy. The tool has a decontamination certificate with it. The tool has the overall following dimensions:- L 900 mm D 1584 mm H 1800 mm (upper edge of cleanroom) L 900 mm D 1584 mm H 2600 mm (upper edge of pre-mix cabinet) If you need any more information or any photos on any part of the machine, let me know and I'll get it for you. | Avezzano 67051 Italy
https://www.fabsurplus.com/sdi_catalog/salesItemDetails.do?id=83514 | 83514 | Applied Materials | Opal 7830i Enhanced | CD-SEM | 1 | 200 mm | excellent | 1997-06-01 | 45000 | -De-installed. -Warehoused. -Crated. -See attached the photos -CE marked - In excellent condition and was de-installed from working condition. - Has only been used for 3 years and then stored in crates. Includes: Genmark model Arm Gen IV Controller S08RV21 Controller SM Robot S08R Varian Turbo V250 "Macro-Torr" Olympus scope Varian 929-6004 Multivac ion pump controller General Performance Specifications: CD measurement range 0.10 um to 9.50 um Wafer Size Range Minimum 100 mm Maximum 200 mm Acceleration Voltage Minimum 5 kV Maximum 3 kV Number of Steps 6 Critical Dimension Measurement Range 0.10 µm - 9.50 µm CD Measurement Resolution 50 Å Cassette to Cassette YES Power Requirements 120/208 V 50/60 Hz 3 Phase -Includes manual -Includes all accessories and spare parts -See attached photos for details | Avezzano, Italy
https://www.fabsurplus.com/sdi_catalog/salesItemDetails.do?id=101768 | 101768 | Applied Materials | 0010-00557 REV A | Heat Exchanger | 1 | FACILITIES | excellent | 1988-09-01 | 4000 | Type: 0010-00557 rev A UNIT DIMENSIONS: 51 CM X 73 CM X 70 CM (H) ESTIMATED CRATE DIMENSIONS: 61 CM X 83 CM X 100 CM (H) ESTIMATED CRATED WEIGHT: 200 KGS | Avezzano, Italy
https://www.fabsurplus.com/sdi_catalog/salesItemDetails.do?id=84765 | 84765 | Asyst | 1150-V1315S | SMIF Load port 150mm | 1 | 150 MM | fair |  | 4000 | ASYST BROOKS 1150-V131S 150mm SMIF load port Missing some parts, see photos Were in use with LAM 4620 Located in our Texas warehouse | Boerne, TX
https://www.fabsurplus.com/sdi_catalog/salesItemDetails.do?id=95404 | 95404 | Asyst | 1150-V1315S | SMIF Load port 150mm | 1 | 150 MM | fair |  | 4000 | ASYST BROOKS 1150-V131S 150mm SMIF load port Missing some parts, see photos Were in use with LAM 4620 Located in our Texas warehouse | Boerne, TX
https://www.fabsurplus.com/sdi_catalog/salesItemDetails.do?id=77009 | 77009 | Baccini | Screen Printer 2 | screen printer | 1 | 156 mm | excellent | 2001-06-01 | 20000 | Location: The warehouse, Port Klang, Malaysia. Integrated printers and dryers for the production of 156 mm square solar cells. The integrated dryers and printers are fed via a Jonas and Redmann loader. The J and R loader actually loads onto a Chip and Crack detection system, which then feeds into the first printer. 3 printers 2 Dryers Soft Line. Loaders: Printer 1 Dryer 1 Printer 2 Dryer 2 Printer 3 Operational prior to de-installation In-line with Baccini Solar Cell Line 156mm Single Lane process. S/N 900140650010 LAYOUT 7.1703.00.00.000 WEIGHT AND DIMENSIONS: 155 cm x 285 cm x 230 cm (h) , weight 1000 kg Attached also is the layout of the complete line. The loader for the line is manufactured by Jonas and Redmann. The 3rd printer unloaded directly onto the input table of the Centrotherm Fast Firing Furnace, which was the next element in the line. The printers and dryers were re-furbished, re-located and re-installed by Applied Baccini in 2011. Attached is the install report. Following re-installation, only a very small quantity of pilot production was run. The line was de-installed in february 2012. The line has been dis-assembled and cleaned. It is now in storage in Port Klang, Malaysia. This system is used for the production of solar cells by the silk-screen printing process. This process allows the production of: -Conductors -Resistors -Dieelectrics -Glass protections -Cross-overs The loading of the system is carried out by a conveyer with vision system. Wafer cells arrive from a conveyer to a Baccini conveyer and here, by a vision system the cells are aligned and put on a walking beam, by adjusting the speed of the first conveyer you can obtain loading heaps of 4 or 6 cells. Printing head resolution is approx 0.5nm Technical Specifications ------------------------ Installation environment: 18 - 25 deg C Max relative Moisture: 70% Overall Size: Base: 15,995 x 2451.5 mm Height: 2,250mm A) Production -Cell Size: 100x100mm,125x125mm,150x150mm -Cell Thickness min-max 200nm - 330 -Max cells working per hour: 1,125 cells/hr (Squeegee speed: 100mm/sec) -Max cells breakage percentage: max 0.5% -Line availability: >95% D) First Printing Machine -Max horidontal squeegee stroke: 240mm -Squeegee speed min-max: mm/s 0-333 -max vertical squeegee stroke: 33mm -squeegee pressure N 0-150 -squeegee pressure accuracy: +/- 0.2N -Maximum printing area: 210x210mm -maximum printing screen size: 380x460mm E) Drying vertical oven -Number of cells per each shelf n.5 -total number of shelves n.52 -number of temperature control zones n.4 -settled temperature tolerance +/- 5deg C -max operating temperature in the oven: 250deg C -min operating temperature in the oven: 40deg C -paste levelling and pre-heating time: min.2 -drying time min.5 -cooling time min.2 h) Feeding -electrical feeding 400V +/- 10% 3-Phase+PE(3 phases wires +1 ground PE), 50hz -installed electrical power: 32KW -compressed air supply: Bar 6 -Compressed air consumption nl/min 250 -Vacuum supply: mm Hg 600 -Vacuum suction capacity: mc/h 25 Breakages in the quality inspection unit can detect splinters and crazes presence, with a minimum opening of 50x50nm are detected. Defective cells are automatically rejected. | Port Klang Malaysia
https://www.fabsurplus.com/sdi_catalog/salesItemDetails.do?id=77010 | 77010 | Baccini | Screen Printer 3 | screen printer | 1 | 156 mm | excellent | 2001-11-01 | 20000 | Integrated printers and dryers for the production of 156 mm square solar cells. The integrated dryers and printers are fed via a Jonas and Redmann loader. The J and R loader actually loads onto a Chip and Crack detection system, which then feeds into the first printer. 3 printers 2 Dryers Soft Line. Loaders: Printer 1 Dryer 1 Printer 2 Dryer 2 Printer 3 Operational prior to de-installation In-line with Baccini Solar Cell Line 156mm Single Lane process. S/N 900140650010 LAYOUT 7.1703.00.00.000 CE Marked WEIGHT AND DIMENSIONS: 145 cm x 195 cm x 223 cm (h) , weight 1000 kg Attached also is the layout of the complete line. The loader for the line is manufactured by Jonas and Redmann. The 3rd printer unloaded directly onto the input table of the Centrotherm Fast Firing Furnace, which was the next element in the line. The printers and dryers were re-furbished, re-located and re-installed by Applied Baccini in 2011. Attached is the install report. Following re-installation, only a very small quantity of pilot production was run. The line was de-installed in february 2012. The line has been dis-assembled and cleaned. It is now in storage in Port Klang. This system is used for the production of solar cells by the silk-screen printing process. This process allows the production of: -Conductors -Resistors -Dieelectrics -Glass protections -Cross-overs The loading of the system is carried out by a conveyer with vision system. Wafer cells arrive from a conveyer to a Baccini conveyer and here, by a vision system the cells are aligned and put on a walking beam, by adjusting the speed of the first conveyer you can obtain loading heaps of 4 or 6 cells. Printing head resolution is approx 0.5nm Technical Specifications ------------------------ Installation environment: 18 - 25 deg C Max relative Moisture: 70% Overall Size: Base: 15,995 x 2451.5 mm Height: 2,250mm A) Production -Cell Size: 100x100mm,125x125mm,150x150mm -Cell Thickness min-max 200nm - 330 -Max cells working per hour: 1,125 cells/hr (Squeegee speed: 100mm/sec) -Max cells breakage percentage: max 0.5% -Line availability: >95% D) First Printing Machine -Max horidontal squeegee stroke: 240mm -Squeegee speed min-max: mm/s 0-333 -max vertical squeegee stroke: 33mm -squeegee pressure N 0-150 -squeegee pressure accuracy: +/- 0.2N -Maximum printing area: 210x210mm -maximum printing screen size: 380x460mm E) Drying vertical oven -Number of cells per each shelf n.5 -total number of shelves n.52 -number of temperature control zones n.4 -settled temperature tolerance +/- 5deg C -max operating temperature in the oven: 250deg C -min operating temperature in the oven: 40deg C -paste levelling and pre-heating time: min.2 -drying time min.5 -cooling time min.2 h) Feeding -electrical feeding 400V +/- 10% 3-Phase+PE(3 phases wires +1 ground PE), 50hz -installed electrical power: 32KW -compressed air supply: Bar 6 -Compressed air consumption nl/min 250 -Vacuum supply: mm Hg 600 -Vacuum suction capacity: mc/h 25 Breakages in the quality inspection unit can detect splinters and crazes presence, with a minimum opening of 50x50nm are detected. Defective cells are automatically rejected. | Port Klang Malaysia
https://www.fabsurplus.com/sdi_catalog/salesItemDetails.do?id=77013 | 77013 | Baccini | CHIP AND CRACK CAMERA | Chip and Crack camera | 1 | 156 mm | excellent | 2007-06-01 | 15000 | Chip and Crack Camera for incoming wafer inspection at the front end of the line before the printing step . Operational prior to de-installation In-line with Baccini Solar Cell Line 156mm Solar Cell line Single Lane process Inspection by appointment. Currently stored in Port Klang, Malaysia. See photos for details. Dimensions: 150 cm x 237 cm x 200 cm (h) , weight 500 kg CE marked Camera type: Dalsa Lens: El Nikkor AF 50 MM 1:1.8 Computer: Univision PI-LSYS-00L All manuals and software disks included S/N: 9.0044.0650.030 | Port Klang Malaysia
https://www.fabsurplus.com/sdi_catalog/salesItemDetails.do?id=77017 | 77017 | Baccini | Cell electrical tester | Electrical Cell tester | 1 | 156 mm | excellent | 2006-06-01 | 15000 | THIS MODULE: Electrical tester. Operational prior to de-installation In-line with Baccini Solar Cell Line 156mm Solar Cell line Single Lane process Inspection by appointment. Currently stored in Singapore. See photos for details. Dimensions: 115 cm x 260 cm x 210 cm (h) , weight 700 kg CE marked All manuals and software disks included serial number: 9.0044.0650.030 Location: Port Klang, Malaysia OVERALL INTEGRATED SOLAR CELL TEST LINE INFORMATION (ALSO AVAILABLE FOR SALE): Baccini Solar Cell test line Commissioned: Oct 2004 Built: Jun 2006 s/n: 9.0044.0650.030 Electrical Drawing number: 7.1936.10.00.000 Pneumatic drawing number: 7.1936.11.00.000 Electrical supply rating: 3 phase 400V 50 Hz BACCINI Tester 1, with 2x manual load / buffer stations, (2) product quality control cameras for sunny and back sides and cell flip device. BACCINI Tester 2, fitted with measurement pin chuck; BERGER Pulsed Solar Simulator Typ: PSS10-HS S/N: 1024 1ST MODULE:Unloader from furnace table 2ND MODULE:Color tester item 17 dimensions: 350 cm x 112 cm x 215 cm weight 2000 kg Camera module manufacturer: GP Solar Type: B00000542 Model: Cell Class RD Vision CE Marked Number of camera modules:2 Module 1 Camera 1 type: Hitachi with 25 mm lens 1:1.4Pentax Cosmicar Camera 2 type: Tamron SP DI 1.28 MACRO #55 Camera 3 type: Hitachi with 25 mm lens 1:1.4 Pentax Cosmicar Module 2 Camera 1 type: Hitachi with 25 mm lens 1:1.4Pentax Cosmicar Camera 2 type: Tamron SP DI 1.28 MACRO #55 Camera 3 type: Hitachi with 25 mm lens 1:1.4 Pentax Cosmicar 3RD Module: Electrical tester Dimensions: 115 cm x 260 cm x 210 cm (h) , weight 700 kg CE marked 4th Module: Sorter 1 5th Module: Sorter 2 | Port Klang Malaysia
https://www.fabsurplus.com/sdi_catalog/salesItemDetails.do?id=77021 | 77021 | Baccini | Dryer 1 | Dryer 1 | 1 | 156 mm | excellent | 2001-11-01 | 25000 | De-installed and warehoused in March 2012. BACCINI DRYER 1 CURRENTLY IN STORAGE IN PORT KLANG, MALAYSIA. DIMENSIONS (IN STORAGE): 130 CM X 250 CM X 220 CM (H), WEIGHT 1500 KG Front end of line (Printers and dryers, chip and crack camera) s/n: 900140650010 *********************************************************************************************** Purchased from Q-Cells. Fully Automated Line Polycrystalline Solar Cells 16% plus efficiency cells This system is used for the production of solar cells by the silk-screen printing process. This process allows the production of: -Conductors -Resistors -Dieelectrics -Glass protections -Cross-overs The loading of the system is carried out by a conveyer with vision system. Wafer cells arrive from a conveyer to a Baccini conveyer and here, by a vision system the cells are aligned and put on a walking beam, by adjusting the speed of the first conveyer you can obtain loading heaps of 4 or 6 cells. Printing head resolution is approx 0.5nm Front end of line Technical Specifications ------------------------ Installation environment: 18 - 25 deg C Max relative Moisture: 70% Overall Size: Base: 15,995 x 2451.5 mm Height: 2,250mm A) Production -Cell Size: 100x100mm,125x125mm,150x150mm -Cell Thickness min-max 200nm - 330 -Max cells working per hour: 1,125 cells/hr (Squeegee speed: 100mm/sec) -Max cells breakage percentage: max 0.5% -Line availability: >95% D) First Printing Machine -Max horidontal squeegee stroke: 240mm -Squeegee speed min-max: mm/s 0-333 -max vertical squeegee stroke: 33mm -squeegee pressure N 0-150 -squeegee pressure accuracy: +/- 0.2N -Maximum printing area: 210x210mm -maximum printing screen size: 380x460mm E) Drying vertical oven -Number of cells per each shelf n.5 -total number of shelves n.52 -number of temperature control zones n.4 -settled temperature tolerance +/- 5deg C -max operating temperature in the oven: 250deg C -min operating temperature in the oven: 40deg C -paste levelling and pre-heating time: min.2 -drying time min.5 -cooling time min.2 h) Feeding -electrical feeding 400V +/- 10% 3-Phase+PE(3 phases wires +1 ground PE), 50hz -installed electrical power: 32KW -compressed air supply: Bar 6 -Compressed air consumption nl/min 250 -Vacuum supply: mm Hg 600 -Vacuum suction capacity: mc/h 25 Breakages in the quality inspection unit can detect splinters and crazes presence, with a minimum opening of 50x50nm are detected. Defective cells are automatically rejected. | Port Klang Malaysia
https://www.fabsurplus.com/sdi_catalog/salesItemDetails.do?id=77022 | 77022 | Baccini | Dryer 2 | Dryer 1 | 1 | 156 mm | excellent | 2001-11-01 | 25000 | De-installed and warehoused in March 2012. BACCINI DRYER 2 CURRENTLY IN STORAGE IN PORT KLANG, MALAYSIA. DIMENSIONS (IN STORAGE): 131 CM X 250 CM X 222 CM (H), WEIGHT 1500 KG Front end of line (Printers and dryers, chip and crack camera) s/n: 900140650010 *********************************************************************************************** Purchased from Q-Cells. Fully Automated Line Polycrystalline Solar Cells 16% plus efficiency cells This system is used for the production of solar cells by the silk-screen printing process. This process allows the production of: -Conductors -Resistors -Dieelectrics -Glass protections -Cross-overs The loading of the system is carried out by a conveyer with vision system. Wafer cells arrive from a conveyer to a Baccini conveyer and here, by a vision system the cells are aligned and put on a walking beam, by adjusting the speed of the first conveyer you can obtain loading heaps of 4 or 6 cells. Printing head resolution is approx 0.5nm Front end of line Technical Specifications ------------------------ Installation environment: 18 - 25 deg C Max relative Moisture: 70% Overall Size: Base: 15,995 x 2451.5 mm Height: 2,250mm A) Production -Cell Size: 100x100mm,125x125mm,150x150mm -Cell Thickness min-max 200nm - 330 -Max cells working per hour: 1,125 cells/hr (Squeegee speed: 100mm/sec) -Max cells breakage percentage: max 0.5% -Line availability: >95% D) First Printing Machine -Max horidontal squeegee stroke: 240mm -Squeegee speed min-max: mm/s 0-333 -max vertical squeegee stroke: 33mm -squeegee pressure N 0-150 -squeegee pressure accuracy: +/- 0.2N -Maximum printing area: 210x210mm -maximum printing screen size: 380x460mm E) Drying vertical oven -Number of cells per each shelf n.5 -total number of shelves n.52 -number of temperature control zones n.4 -settled temperature tolerance +/- 5deg C -max operating temperature in the oven: 250deg C -min operating temperature in the oven: 40deg C -paste levelling and pre-heating time: min.2 -drying time min.5 -cooling time min.2 h) Feeding -electrical feeding 400V +/- 10% 3-Phase+PE(3 phases wires +1 ground PE), 50hz -installed electrical power: 32KW -compressed air supply: Bar 6 -Compressed air consumption nl/min 250 -Vacuum supply: mm Hg 600 -Vacuum suction capacity: mc/h 25 Breakages in the quality inspection unit can detect splinters and crazes presence, with a minimum opening of 50x50nm are detected. Defective cells are automatically rejected. | Port Klang Malaysia
https://www.fabsurplus.com/sdi_catalog/salesItemDetails.do?id=98708 | 98708 | Baccini | Furnace 1 | Drying Furnace | 1 | Solar | good | 2008-06-01 | 15000 | Dimensions (WxHxD): 130x185x255 | Avezzano, Italy
https://www.fabsurplus.com/sdi_catalog/salesItemDetails.do?id=98709 | 98709 | Baccini | Furnace 2 | Drying Furnace | 1 | Solar |  | 2008-06-01 | 15000 | Dimensions (WxHxD): 130x185x255 | Avezzano, Italy
https://www.fabsurplus.com/sdi_catalog/salesItemDetails.do?id=98710 | 98710 | Baccini | Test 1 | Solar Cell Inspection | 1 | Solar | good | 2008-06-01 | 10000 | Dimensions (WxHxD): 86x190x146 | Avezzano, Italy
https://www.fabsurplus.com/sdi_catalog/salesItemDetails.do?id=98711 | 98711 | Baccini | Test 2 | Icos Solar Cell Inspection | 1 | Solar | good | 2008-06-01 | 10000 | Dimensions (WxHxD): 180x190x87 | Avezzano, Italy
https://www.fabsurplus.com/sdi_catalog/salesItemDetails.do?id=98712 | 98712 | Baccini | Test 3 | Automatic Cell Sorter | 1 | Solar | good | 2008-06-01 | 20000 | Dimensions (WxHxD): 190x190x160 | Avezzano, Italy
https://www.fabsurplus.com/sdi_catalog/salesItemDetails.do?id=98715 | 98715 | Baccini | Printer 1 | Screen Printer | 1 | Solar | good | 2008-06-01 | 15000 | Dimensions (WxHxD): 180x182x130 | Avezzano, Italy
https://www.fabsurplus.com/sdi_catalog/salesItemDetails.do?id=98716 | 98716 | Baccini | Printer 2 | Screen Printer | 1 | Solar | good | 2008-06-01 | 15000 | Dimensions (WxHxD): 180x182x130 | Avezzano, Italy
https://www.fabsurplus.com/sdi_catalog/salesItemDetails.do?id=98717 | 98717 | Baccini | Printer 3 | Screen Printer | 1 | Solar | good | 2008-06-01 | 15000 | Dimensions (WxHxD): 180x182x130 | Avezzano, Italy
https://www.fabsurplus.com/sdi_catalog/salesItemDetails.do?id=100888 | 100888 | Baccini | Furnace 3 | Drying Furnace | 1 | Solar | good | 2008-06-01 | 15000 | Dimensions (WxHxD): 130x185x255 | Avezzano, Italy
https://www.fabsurplus.com/sdi_catalog/salesItemDetails.do?id=98718 | 98718 | Berger | PSS10 | Pulsed Solar Simulator | 1 | Solar | missing parts | 2008-06-01 | 5000 | Dimensions (WxHxD): 57x95x53 | Avezzano, Italy
https://www.fabsurplus.com/sdi_catalog/salesItemDetails.do?id=52164 | 52164 | Canon | FPA 3000 (Spares) | ALS System for FPA 3000 series | 1 | spares | excellent | 1999-07-01 | 10000 | Alignment Light Source Unit. See attached files for photos of unit and a short technical description. From a Canon FPA 3000 EX3 | AVEZZANO
https://www.fabsurplus.com/sdi_catalog/salesItemDetails.do?id=68025 | 68025 | Canon | FPA 5000 ES2+ | 248 nm lithography exposure system | 1 | 200 mm (300 mm also possible with conversion kit) | good | 2000-06-01 | 750000 | High NA covers 0.18 um to 0.15 um design rules using 248 KrF illumination. The wafer size can easily be changed between 200 mm and 300 mm with a simple conversion kit. The Platform features a reaction force receiver on both the reticle and wafer stages. Active dampers are added to the wafer stage to prevent machine vibrations from occuring via the fab floor. This allows much higher exposure speeds. The stage features frictionless air bearings and improved vibration isoltation. The wafer stage is of the new FLAT II design. The bar mirrors are hollow and the tilt plate is constructed with beams. This virtually eliminates mirror sag, and allows the stage weight for the 300 mm stage to remain about that of the previous models 200 mm stage. The lenses are assembled using Ultima PM1 data to minimise aberrations. Deinstalled, warehoused s/n 0096071 Alignment laser: Zygo Laser 6mm zygo p/n 8070-0102-05 Model 7702 Date March 2000 CE MARKED 12 SLOT RETICLE LIBRARY Robot type 6735A Power 200V 3 phase 2W, 1PE, 6.9 kva and 19.8 kva main unit weight 12260 kg *Scanner and environmental chamber) TCU 750 kg Laser and delivery optics 1557 kg Power box 100 kg Reduction ratio 4:1 Resolution 0.15 um illumination 248 nm (KrF) Image field size 26 mm x 33 mm reticle 6 inch square, 0.25 inch thickness Alignment - TTL off axis imaging and off axis imaging overlay accuracy better than 35 nm Through put better than 125 wph for 8 inch wafers Main body dimensions 230 cm w x 325 cm d x 280 cm height. Location: Warehoused in Boerne, TX 78006 USA | Boerne, TX
https://www.fabsurplus.com/sdi_catalog/salesItemDetails.do?id=56140 | 56140 | CentroTherm | DO 12.000-200-FF-HTO-CAN-NT4.0 | Fast Firing Funace with Dryer | 1 | 156mm | excellent | 2001-06-01 | 30000 | This item is included with the 35 MW Baccini line, ID 54859 Location: Port Klang, Malaysia Solar Cell Fast Firing Furnace. Operational prior to de-installation In-line with Baccini Solar Cell Line 156mm cell size. Single Lane process Model: DO 12.000-200-FF-HTO-CAN-NT4.0 Projekt-Nr: 1_30732.28 Year of Manufacture: 2001 Weight/ Gewicht: 3500 kg Leistung Pges: 110 KW Strom Imax: 150 A Spannung: 3/N 400/230V Frequenz: 50 Hz Dokumentation: 1_30732.28/00300011 The firing section includes an optimized infrared radiation setup with improved lifetime stability and advanced firing profile capabilities. High heat-up and cool-down rates allow advanced process control and steep temperature gradients . Swing doors with toughened safety glass allow for quick chamber access. User-friendly interface with touchscreen and hinged keyboard for text editing. Detailed continuous process monitoring and control ensure highest output quality. Short-wave infrared radiators for a stable process environment with permanent function monitoring. Case water cooling and advanced thermal insulation for lowest facility heat footprint. In-situ belt cleaning (brushes, optional: ultrasonic). Exhaust handling (VOC-handling and electrostatic filter) integrated in dryer. Optionally available without integrated dryer. Processes ************ Firing of front side metallization. Alloying of rear side contact. Overcompensation of n+ layer and gettering of metallic impurities (Al-BSF formation). Release of hydrogen from SiN-layer for passivation of silicon defects. Drying of metallization paste. Some videos of the furnace are here:- https://www.youtube.com/watch?v=I7wetRMVri4&feature=g-upl&context=G2f7c1cdAUAAAAAAABAA <http://www.youtube.com/watch?v=I7wetRMVri4&feature=g-upl&context=G2f7c1cdAUAAAAAAABAA> https://www.youtube.com/watch?v=IEeEiiciwWE&feature=g-upl&context=G2c347c2AUAAAAAAACAA <https://www.youtube.com/watch?v=IEeEiiciwWE&feature=g-upl&context=G2c347c2AUAAAAAAACAA> DIMENSIONS OF THE SYSTEM FOR SHIPPING:- | Port Klang Malaysia
https://www.fabsurplus.com/sdi_catalog/salesItemDetails.do?id=56144 | 56144 | Centrotherm | Centronic E2000 | Horizontal diffusion furnace for POCl3 doping | 1 | 156 mm | excellent | 2003-06-01 | 50000 | Located in Port Klang, Malaysia in a storage warehouse. Centrotherm Diffusion Furnace for POCl3 process Model: Centronic E2000 Operational prior to de-installation 156mm Solar Cell line 4 tubes Schumacher bubblers Inspection by appointment only. Electronic Manuals included (German language) See attached photos for storage conditions. Includes quartz tubes. Was used with a Jonas and Redmann autoloader, which is also available for purchase. (See http://www.fabsurplus.com/sdi_catalog/salesItemDetails.do?id=56310 <https://www.fabsurplus.com/sdi_catalog/salesItemDetails.do?id=56310> ) Serial number: 1_33596.11 The centrotherm diffusion furnace offers the best available phospho­rus diffusion and allows a solid realization of high emitter resistivity. The design supports the multiple process capability needs for the manufacturing of crystalline solar cells with maximum capacity and excellent process performance. The unique advantages of the batch-type system are the high flexibility towards varying production load and process sequence as well as the continued operation in case of tube maintenance or shut-down. Various configurations regarding process capability, capacity and automation level are available. Diffusion on both wafer sides (extended gettering effect of phosphorus improves material quality) Short cycle time and high availability due to redundancy Highest cleanness (gas phase diffusion without residues) System configuration adjustable to production capacity (number of tubes, optional back-to-back loading) Fully automated boat handling guarantees maximized tube utilization Modular design allows easy installation and start-up 4 independently operated stacked quartz tube reactor chambers No thermal interference between different tubes due to advanced water cooling system Optionally available for low pressure processes Minimized facility heat load reduces cost of ownership Processes Diffusion (POCl3, BBr3) Annealing Wet and dry oxidation (optional: DCE, HCl) I have taken a couple of videos of the furnace and put them on you-tube. They are here:- http://www.youtube.com/watch?v=Ym5vzDv6EzU&feature=g-upl&context=G2e79487AUAAAAAAAEAA <http://www.youtube.com/watch?v=Ym5vzDv6EzU&feature=g-upl&context=G2e79487AUAAAAAAAEAA> https://www.youtube.com/watch?v=MDYs7vuNYiM&feature=g-upl&context=G23bfb3fAUAAAAAAADAA <https://www.youtube.com/watch?v=MDYs7vuNYiM&feature=g-upl&context=G23bfb3fAUAAAAAAADAA> | Port Klang Malaysia
https://www.fabsurplus.com/sdi_catalog/salesItemDetails.do?id=98720 | 98720 | Centrotherm | DO-FF-8600-300 | Fast Firing Furnace | 1 | Solar | good | 2008-06-01 | 20000 | Dimensions (WxHxD): 380x190x125 + 380x220x125 | Avezzano, Italy
https://www.fabsurplus.com/sdi_catalog/salesItemDetails.do?id=98721 | 98721 | Centrotherm | E 2000 HT 300-4 | Diffusion Furnace | 1 | Solar | good | 2008-06-01 | 30000 | Dimensions (WxHxD): 240x270x145 Quartzware is not included. | Avezzano, Italy
https://www.fabsurplus.com/sdi_catalog/salesItemDetails.do?id=98722 | 98722 | Centrotherm | E 2000 HT 320-4 | Diffusion Furnace | 1 | Solar | good | 2008-06-01 | 30000 | Dimensions (WxHxD): 240x270x145 Quartzware is not included. | Avezzano, Italy
https://www.fabsurplus.com/sdi_catalog/salesItemDetails.do?id=98723 | 98723 | Centrotherm | Gas Box | Auto Refill System | 1 | Solar | good | 2008-06-01 | 10000 | Dimensions (WxHxD): 140x265x120 | Avezzano, Italy
https://www.fabsurplus.com/sdi_catalog/salesItemDetails.do?id=98725 | 98725 | Centrotherm | Loader | Furnace Loader | 1 | Solar | good | 2008-06-01 | 20000 | Dimensions (WxHxD): 366x267x140 Quartz parts not included. | Avezzano, Italy
https://www.fabsurplus.com/sdi_catalog/salesItemDetails.do?id=80083 | 80083 | COLUSSI | UG 50 E | AUTOCLAVE FOR STERILIZATION | 1 | Laboratory | excellent | 2000-06-01 02:00 | 500 | AUTOCLAVE MOD. UG 50 E POWER SUPPLY 3X380V+N+T KW 16 N.F. 6346 N.M. 00/300235/P DIMENSIONS: 1,13X1,06X1,50 WEIGHT 200 KG Location: Avezzano (AQ) 67051 Italy. Warehoused and crated. MANUALS ARE SOLD WITH THE TOOL. | Avezzano, Italy
https://www.fabsurplus.com/sdi_catalog/salesItemDetails.do?id=78638 | 78638 | Credence | Duo SX (Spare Parts) | SPARE PARTS FROM AUTOMATED TEST SYSTEM | 1 | test | for spares use |  | 5000 | -A set of boards only which came from a Credence Duo SX test system Warehoused in Boerne, TX, 78006 USA.. Can be inspected by appointment Please refer to the attached photos for details. -Includes service manual , Duo and Logic 100 test system PN 071-1022-01. -Includes Wavecrest Digital Time System -Power supplies:: Astec | Boerne, TX 78006 USA
https://www.fabsurplus.com/sdi_catalog/salesItemDetails.do?id=87089 | 87089 | Credence | Personal Kalos I | Test system | 1 | TEST | excellent | 2002-11-01 | 7500 | Test system - in excellent condition. Includes all parts needed for operation. Has CE mark. Please refer to the attached photos for details. The test has 2 boards. Kalos s/w version installed is B1.105 Build 2227 Front Panel V2002.11.00 Release 1.10.x or greater. NT Software Windows NT KNET Version B.1.10.5.0 TPE Version B.1.10.5.0 Hardware K48 K 96 KXW48 KXW96 Modules per system 16 8prs 32 16prs Ch per module 48 96 48 96 Total Channels 768 768 1536 1536 Front Panel Configurations = All enabled | Avezzano, Italy
https://www.fabsurplus.com/sdi_catalog/salesItemDetails.do?id=77666 | 77666 | Digital Analysis | PH10 Adjustment system | PH Adjustment system | 1 |  | good |  | 1000 | De-installed, uncrated, in Boerne, 78006 TX warehouse Model PH10 Adjustment system | Boerne, TX
https://www.fabsurplus.com/sdi_catalog/salesItemDetails.do?id=79394 | 79394 | Ebara | A30W | Vacuum Pump | 1 | Pump | excellent |  | 3000 | Manufacturer: Ebara Model: A30W s/n:C80183 Description: Comments: Lube Oil: Fomblin Y-L Vac 25/6 Weight 330 kg 96 cm x 46 cm x 85 cm (h) Ultimate pressure: 0.27/0.40Pa Pumping Speed: 3600 / 3000 l/min Current rating: 18.5/ 19.7 A Power Supply: Ph 200-220V 200V 60 Hz 50 Hz Made in Japan Location: Avezzano, Italy | Avezzano, Italy
https://www.fabsurplus.com/sdi_catalog/salesItemDetails.do?id=79395 | 79395 | Ebara | A30W | Vacuum Pump | 1 | Pump | excellent |  | 3000 | Manufacturer: Ebara Model: A30W s/n:CC0005 Description: Comments: Lube Oil: Fomblin Y-L Vac 25/6 Weight 330 kg Dimensions: 96 cm x 46 cm x 85 cm (h) Ultimate pressure: 0.27/0.40Pa Pumping Speed: 3600 / 3000 l/min Current rating: 18.5/ 19.7 A Power Supply: Ph 200-220V 200V 60 Hz 50 Hz Made in Japan Location: Avezzano, Italy | Avezzano, Italy
https://www.fabsurplus.com/sdi_catalog/salesItemDetails.do?id=89967 | 89967 | Ebara | ET300WS | Turbo pump | 1 | Pump | excellent | 1997-06-01 | 4000 | qty7 available. Please refer to attached photos for details. | Avezzano, Italy
https://www.fabsurplus.com/sdi_catalog/salesItemDetails.do?id=95413 | 95413 | Ebara | ET300WS | Turbo pump | 1 | Pump | excellent | 1997-06-01 | 4000 | qty7 available. Please refer to attached photos for details. | Avezzano, Italy
https://www.fabsurplus.com/sdi_catalog/salesItemDetails.do?id=95416 | 95416 | Ebara | ET300WS | Turbo pump | 1 | Pump | excellent | 1997-06-01 | 4000 | qty7 available. Please refer to attached photos for details. | Avezzano, Italy
https://www.fabsurplus.com/sdi_catalog/salesItemDetails.do?id=95417 | 95417 | Ebara | ET300WS | Turbo pump | 1 | Pump | excellent | 1997-06-01 | 4000 | qty7 available. Please refer to attached photos for details. | Avezzano, Italy
https://www.fabsurplus.com/sdi_catalog/salesItemDetails.do?id=95418 | 95418 | Ebara | ET300WS | Turbo pump | 1 | Pump | excellent | 1997-06-01 | 4000 | qty7 available. Please refer to attached photos for details. | Avezzano, Italy
https://www.fabsurplus.com/sdi_catalog/salesItemDetails.do?id=95420 | 95420 | Ebara | 306W | Turbo pump controller | 1 | Pump | good | 1997-06-01 | 2500 | Weight: 9.5 Kg Input: -100/200v -50/60Hz VA: REM01 PWM - 20M CONT. NO: 6B010 A1 See attached photos for details | Avezzano, Italy
https://www.fabsurplus.com/sdi_catalog/salesItemDetails.do?id=95421 | 95421 | Ebara | 305W | Turbo pump controller | 1 | Pump | good | 1997-06-01 | 2500 | Weight: 9.5 Kg Input: -100/200v -50/60Hz VA: REM01 PWM - 15M CONT. NO: 67007 C5 See attached photos for details | Avezzano, Italy
https://www.fabsurplus.com/sdi_catalog/salesItemDetails.do?id=80052 | 80052 | EDA Industries | PCBA 05568 REV 1.3 | Pattern test Driver module for BIB oven with 3 x PSU | 1 | Reliability | excellent |  | 500 | DRIVER MODULE FOR RELIABILITY OVEN MANUFACTURED BY EDA INDUSTRIES SpA Italy. With 3 Burn-in power supplies model PCBA05431 Rev 21.2 Un-crated Dimensions of board: 60 cm (l) x 53 cm (w) x 6 cm (h) Weight of board: 7.5 KG Location: Avezzano (AQ) 67051 Italy. Warehoused and crated. Other parts included with board:- EDA PCBA 05719 rev 1.6 PTDM TESTPOINT BOARD EDA-PCBD-04509 TITLE DCP IIIE EDA PCBA 05615 REV 1.3 PROCESSOR: ALTERA STRATIX ON-BOARD MEMORY MODULE TYPE: MICRON 512 MB DDR 266 CL. 2.5 | Avezzano, Italy
https://www.fabsurplus.com/sdi_catalog/salesItemDetails.do?id=54217 | 54217 | Edwards | iQDP80 / QMB1200 | Dry Vacuum Pump combo | 3 | pump | good | 2007-04-01 | 5000 | p/n 810-08442R Was used for doped Poly process Location: Avezzano (AQ) 67051 Italy | AVEZZANO ITALY
https://www.fabsurplus.com/sdi_catalog/salesItemDetails.do?id=54218 | 54218 | Edwards | iQDP80 / QMB1200 | Dry Vacuum Pump combo | 1 | pump | good | 2007-04-01 | 5000 | p/n 810-08442R Was used for doped Poly process Stock photos for illustrative puposes only. Location: Avezzano (AQ) 67051 Italy | AVEZZANO ITALY
https://www.fabsurplus.com/sdi_catalog/salesItemDetails.do?id=54219 | 54219 | Edwards | iQDP80 / QMB1200 | Dry Vacuum Pump combo | 1 | pump | good | 2007-04-01 | 5000 | p/n 810-08442R Was used for doped Poly process. Location: Avezzano (AQ) 67051 Italy | AVEZZANO ITALY
https://www.fabsurplus.com/sdi_catalog/salesItemDetails.do?id=54220 | 54220 | Edwards | QDP80 + QMB 250F | Dry Vacuum Pump combo | 1 | pump | good | 2000-06-01 | 5000 | Location: Avezzano (AQ) 67051 Italy | AVEZZANO ITALY
https://www.fabsurplus.com/sdi_catalog/salesItemDetails.do?id=54221 | 54221 | Edwards | QDP80 + QMB 250F | Dry Vacuum Pump combo | 1 | pump | good | 2000-06-01 | 5000 | Location: Avezzano (AQ) 67051 Italy | AVEZZANO ITALY
https://www.fabsurplus.com/sdi_catalog/salesItemDetails.do?id=54222 | 54222 | Edwards | QDP80 | Dry Vacuum Pump | 1 | pump | good | 2000-06-01 | 2000 | Location: Avezzano (AQ) 67051 Italy | AVEZZANO ITALY
https://www.fabsurplus.com/sdi_catalog/salesItemDetails.do?id=81822 | 81822 | Edwards | E2M40 FSPX | Rotary Vacuum Pump with oil filter | 1 | Pump | good | 1989-06-01 | 1000 | With outlet oil mist filter. See attached photos. Set up for use with US voltage. Located at our warehouse in Boene, TX 78006. Can be sold "as is', or refurbished. | Boerne, TX 78006 USA
https://www.fabsurplus.com/sdi_catalog/salesItemDetails.do?id=89969 | 89969 | Edwards | D150 | Dual GRC unit | 1 | Facilities | good | 1996-06-01 | 7500 | -Dual GRC unit-refer to attached photos for details. -Edwards p/n is A55222110 - includes Edwards p/n A55101054 qty 2 Weight of the dual GRC Unit , including 2 heater units and 2 cartridges: 384 KG Approximate crated dimensions: 57 cm x 102 cm x 217 cm (H) | Avezzano, Italy
https://www.fabsurplus.com/sdi_catalog/salesItemDetails.do?id=95559 | 95559 | Edwards | iQDP40 | Dry Mechanical Pump | 1 | Pump | excellent | 2000-06-01 | 3000 | -in excellent condition -At our warehouse in Avezzano, 67051 (AQ) ,near to Rome, in Italy. -EU voltage setup Code A532-40-905 Weight: 186 KG S/N: 006467491 CE MARKED -SEE ATTACHED PHOTOS FOR DETAILS -INCLUDES Electrics Module p/n D37207000 with dongle. -Dims: 90 cm x 44 cm x 70 cm (h) The iQDP40 Dry pumping System is a microprocessor controlled, modular, dry pump package that provides unparalleled control and monitoring facilities. The iQ pumping system can be locally controlled by a hand held LCD control panel or remotely controlled through a fully customized tool interface. All major control elements are located within the footprint of the pumping system.The iQ dry pumping system has integrated sensors, which continuously monitor key system performance parameters and give advanced warning of problems. These pumps have pump and motor temperature sensors installed. The iQ pumpset parameters can be monitored and displayed through a variety of output devices including: Hand-held or panel mounted control module; Local PC or laptop computer; OEM specified tool interface; PC as part of a fab-wide network. This is a hand held LCD control panel module provides access to: system control and configuration; system status and monitored values; diagnostics and recommended corrective action. A tool interface module can be used to provide a fully customized interface to your process tool. It communicates with the iQ pumping system through a screened twisted pair cable. It has integral system configuration which check process pump service history log, process/tool specific settings, updated on power-on, giving maximum pump interchangeability between process tools. | Avezzano, Italy
https://www.fabsurplus.com/sdi_catalog/salesItemDetails.do?id=78132 | 78132 | Electroglas | Horizon 4085X | Fully Automatic Prober with an inker | 1 | 200 mm | good | 1998-02-01 | 15000 | Manufacturer: Electroglas Model: Horizon 4085X Description: Prober EG074 SN: W493110074/153702 Vintage: 1998 Ce marked Dimensions: 160/180 Weight: 1000 kg Chuck has temperature control. TRANS Component Tag – Standard Release Site: D2 HP06 SAP Equip #: 1000023259 Ceid: ET xx AGILENT Tech 4062 Parametric Tester E-Test Teat Head Tag # 85578 Optem HF Video Microscope Location: Avezzano (AQ) 67051 Italy | Avezzano, Italy
https://www.fabsurplus.com/sdi_catalog/salesItemDetails.do?id=92047 | 92047 | ELES | ART 200 | Burn In Board testing system | 1 | Reliability | excellent | 2011-06-01 | 20000 | -Ambient temperature burn-in board testing system. -Located in Avezzano, Italy. -System type: ART200 OO 012A -2 lines each 6 KW, 230 VAC 50 Hz single phase , Temperature Ambient (5-40 C), HR% 50% max., Polution degree II, over voltage category II -Rack type: 12P Rack with 12 slots. -Driver type: LP120030301 ART 200 HP Memory Driver -SW Licence: ART 200 TEST EXECUTION SW 1.1.0 ART Package Level Execution Licence for Reliability 1.1.0 ART 200 EXE Memory SPI FW EXE_02-04-0005 Ver 1 Controller: ADVANTECH INDUSTRIAL COMPUTER MODEL 610H Type of Drivers installed: ELES PPSM 02060 Dimensions:180 cm depth x 145 cm width x 239 cm (H), including wooden base or 219 cm (H), without the wooden base. Please refer to the attached photos for details. | Avezzano, Italy
https://www.fabsurplus.com/sdi_catalog/salesItemDetails.do?id=79596 | 79596 | Elind | KL 1200W | Laboratory Power supply | 8 | Electronics Test and Measurement | excellent | 2000-06-01 | 500 | Qty 8 available -Switching power supply with auto-ranging -Auto ranging allows the maximum output power for an extended range of voltages and currents -More units can be joined together in series, parallel or for auto-tracking. -Input and output protection. -Temperature protection -Soft-start function -Possibility to set voltage and temperature limits without connecting the load. -Regulation with 10 turn potentiometer. -Remote sensing -See attached detailed technical specification -Shipping information:- -weight: 10 kg dimensions: 500 mm x 300 mm x 400 mm Location: Avezzano, Italy. | Avezzano, Italy
https://www.fabsurplus.com/sdi_catalog/salesItemDetails.do?id=79885 | 79885 | Elind | 3232 | power supply 0-3,2A current adj - 0 - 32 V voltage adj | 1 | Electronics Test and Measurement | good |  | 200 | In good working condition Location: Avezzano, Italy Warehoused Can be inspected by appointment | Avezzano, Italy
https://www.fabsurplus.com/sdi_catalog/salesItemDetails.do?id=79887 | 79887 | elind | 328 | power supply 0-0,8A current adj - 0 - 32 V voltage adj | 1 | Lab Equipment | excellent | 1995-06-01 | 200 | In good working condition Location: Avezzano, Italy Warehoused Can be inspected by appointment | Avezzano, Italy
https://www.fabsurplus.com/sdi_catalog/salesItemDetails.do?id=83513 | 83513 | Entegris | RSPX-EUV-036 | EUV Reticle stocker | 1 | Facilities | excellent | 2010-08-01 | 25000 | - Has CE marking certification. - De-installed, warehoused. - Please refer to the attached photos for details. Tool Specification: Electrical Power: 100-240VAC Maximum 2.9 Amps @220V Purifier Model: CE2600KHD8R Filter model: Si2N0010RV Gas: XCDA Max flow: 288 lpm Max temp: 40 C max inlet pressure: 0.55 MPa Capacity: 36 units Product: Entegris euv-1000 | Location A1, Avezzano, Italy
https://www.fabsurplus.com/sdi_catalog/salesItemDetails.do?id=83739 | 83739 | ESI | 44 | LASER TRIMMER SPARE PARTS | 1 | SPARES | excellent |  | 5000 | System control boards 5 S/R interface LM/LC 2 IEEE Man Functions Extenders Linear Motor control cards Optics 50 VDC Power supply Linear Motor power amp Cables All Tested and ready to go parts Assortment of small parts See attached list in excel with links for details regarding each of the items available for purchase. List in html:- URL LOT ID Manufacturer Model Description Quantity Condition Comments Location https://www.fabsurplus.com/sdi_catalog/salesItemDetails.do?id=83796 83796 ESI 29286 ESI pcb Servo Preamp 1 excellent Servo Preamp board Tested good ESI CKT# 29286 Boerne,TX https://www.fabsurplus.com/sdi_catalog/salesItemDetails.do?id=83797 83797 ESI 29282 ESI pcb Transducer Preamp 1 excellent Transducer Preamp board Tested good ESI CKT# 29282 Boerne,TX https://www.fabsurplus.com/sdi_catalog/salesItemDetails.do?id=83798 83798 ESI 43175 4 phase encoder logic assy 1 excellent 4 phase encoder logic assy ckt 43175 Tested good by known refurbisher prior to shipping to our warehouse. Boerne,TX https://www.fabsurplus.com/sdi_catalog/salesItemDetails.do?id=83799 83799 ESI 929284 MAX Velocity control board 1 excellent MAX Velocity control board CKT ASSY 929284 Tested good by known refurbisher prior to shipping to our warehouse. Boerne,TX https://www.fabsurplus.com/sdi_catalog/salesItemDetails.do?id=83801 83801 ESI 40898 ESI pcb Interrupt control 1 excellent InterruptControl board Tested good ESI CKT# 40898 Boerne,TX https://www.fabsurplus.com/sdi_catalog/salesItemDetails.do?id=83802 83802 ESI 42328 ESI pcb Precharged Servo Preamp 1 excellent ESI pcb Precharged Servo Preamp Tested good ESI CKT# 42328 Boerne,TX https://www.fabsurplus.com/sdi_catalog/salesItemDetails.do?id=83803 83803 ESI 29278 ESI pcb Power Amplifier driver 1 excellent Power Amplifier driver Tested good ESI CKT# 29278 Boerne,TX https://www.fabsurplus.com/sdi_catalog/salesItemDetails.do?id=83804 83804 ESI 29800 Driver power supply 1 excellent Good, used, tested working ESI 29800 power supply See photos for details USA voltage setup - 110V Boerne,TX https://www.fabsurplus.com/sdi_catalog/salesItemDetails.do?id=83813 83813 ESI 41751 Transducer Buffer PCB for ESI 44 2 excellent Transducer Buffer PCB for ESI 44 CKT ASSY 41751 Tested good by known refurbisher prior to shipping to our warehouse. Boerne,TX https://www.fabsurplus.com/sdi_catalog/salesItemDetails.do?id=83814 83814 ESI 42251 Approach Control PCB for ESI 44 1 excellent Approach Control PCB for ESI 44 CKT ASSY 42251 Tested good by known refurbisher prior to shipping to our warehouse. Boerne,TX https://www.fabsurplus.com/sdi_catalog/salesItemDetails.do?id=83815 83815 ESI 29292 ESI pcb Position Encoder Logic 1 excellent ESI pcb Position Encoder Logic Tested good ESI CKT# 29292 Boerne,TX https://www.fabsurplus.com/sdi_catalog/salesItemDetails.do?id=83816 83816 ESI 42119 ESI pcb 4 Phase Control Module 1 excellent 4 Phase Control Module Tested good ESI CKT# 42119 Boerne,TX https://www.fabsurplus.com/sdi_catalog/salesItemDetails.do?id=83817 83817 ESI 42253 ESI pcb Power Amplifier driver 1 excellent Power Amplifier driver Tested good ESI CKT# 42253 Boerne,TX https://www.fabsurplus.com/sdi_catalog/salesItemDetails.do?id=83818 83818 ESI 42252 ESI pcb Acceleration Control Assy 1 excellent Acceleration Control Assy Tested good ESI CKT# 42252 Boerne,TX https://www.fabsurplus.com/sdi_catalog/salesItemDetails.do?id=83820 83820 ESI 24971 Manual Functions PC Board 1 excellent Manual Functions Board CKT ASSY 24971 Tested good by known refurbisher prior to shipping to our warehouse. Boerne,TX https://www.fabsurplus.com/sdi_catalog/salesItemDetails.do?id=83822 83822 ESI 41207 IEEE 488 Interface 1 excellent IEEE 488 Interface pc board CKT ASSY 41207 Tested good by known refurbisher prior to shipping to our warehouse. Boerne,TX https://www.fabsurplus.com/sdi_catalog/salesItemDetails.do?id=83857 83857 ESI 48503 Linear motor/Laser Control PC Board 2 excellent ESI CKT# 48503 Linear Motor/Laser Control PC Board qty 2 available, second board shows problems Boerne,TX https://www.fabsurplus.com/sdi_catalog/salesItemDetails.do?id=83858 83858 ESI 24961 Extender Board PC Board w/ cables 2 excellent ESI CKT# 24961 Extender Board PC Board w/ cables, Refurbished, tested qty 2 available Boerne,TX https://www.fabsurplus.com/sdi_catalog/salesItemDetails.do?id=83859 83859 ESI 42356 S&R Interface PC Board 1 excellent ESI CKT# 42356 S&R Interface PC Board, Refurbished, tested Boerne,TX https://www.fabsurplus.com/sdi_catalog/salesItemDetails.do?id=83860 83860 ESI 24955 Scanner Module PC Board 3 excellent Scanner Module Tested good ESI CKT# 24955 Boerne,TX https://www.fabsurplus.com/sdi_catalog/salesItemDetails.do?id=83936 83936 ESI 41506 Bridge Caliobrator PCB for ESI 44 1 excellent Bridge Calibrator PCB for ESI 44 CKT ASSY 41506 Tested good by known refurbisher prior to shipping to our warehouse. Boerne,TX https://www.fabsurplus.com/sdi_catalog/salesItemDetails.do?id=84210 84210 ESI Power Assy Power supply assy, ESI 44/4400 1 excellent Good, used, bottom assembly for ESI 44 / 4400 laser trimmers See photos for details Fans, power supply, etc. USA voltage setup - 110V Boerne,TX | Boerne, TX
https://www.fabsurplus.com/sdi_catalog/salesItemDetails.do?id=83515 | 83515 | Extraction Systems | TMB 150 | Photoresist Contamination Monitor System / Total Amine Analyzer | 1 | Facilities | excellent | 2004-06-01 | 10000 | -A total molecular base real-time monitor. -In excellent , operational condition -Can be inspected By appointment -ESI 004613 Total Molecular Base Real-Time Monitor System -10 sample ports upgrade -20 minute cycle time -LDL 0.6 ppb 15 inch screen, kbd, mouse, TMB-RTM s/w version 2.x or higher - 300 ft of certified tubing -Sensitive to ultra-low concentrations of Ammonia, NMP and Amines. -Sensitive to all Amines that affect DUV/193 nm resist processing. -Detects presence of amines in less that 2 minutes -Multi point system has 10 user configurable sample ports. -Windows NT operator interface -Generates trend charts from each sample port. -Auto creates ASCII log files for each sample port. -Cleanroom compatible construction and is on wheels. -Easy install with minimal facility requirements. -Calibration module, UPS, SECS-GEM | Location A1, Avezzano
https://www.fabsurplus.com/sdi_catalog/salesItemDetails.do?id=1557 | 1557 | FORTREND | F6000QS | 6 INCH WAFER TRANSFER | 1 | 6 INCH | good | 1992-06-01 | 500 | HBAR PA182-60MJ WAFER LOADER X3,50 SLOT AND 25 SLOT TRANSFER, MANUAL AND AUTO,PLASTIC TO QTZ AND QTZ TO PLASTIC, 200VAC,3A,65 PSI CDA Warehoused at AVEZZANO., ITALY CAN BE OFFERED AS IS , OR REFURBISHED WITH WARRANTY | Avezzano, Italy
https://www.fabsurplus.com/sdi_catalog/salesItemDetails.do?id=95405 | 95405 | Fortrend | F6000QS | 6 INCH WAFER TRANSFER | 1 | 6 INCH | good | 1992-06-01 | 500 | HBAR PA182-60MJ WAFER LOADER X3,50 SLOT AND 25 SLOT TRANSFER, MANUAL AND AUTO,PLASTIC TO QTZ AND QTZ TO PLASTIC, 200VAC,3A,65 PSI CDA Warehoused at AVEZZANO., ITALY CAN BE OFFERED AS IS , OR REFURBISHED WITH WARRANTY | Avezzano, Italy
https://www.fabsurplus.com/sdi_catalog/salesItemDetails.do?id=83516 | 83516 | FSI | Polaris 3500 (Spares) | Spares for DUV photoresist coater / developer track | 1 | spares | good | 2000-06-01 | 7500 | - FSI polaris 3500 spares for immediate sale as follows :- SDI ID 83516: FSI Polaris 3500 Spare Parts Inspection Report ************************************************************ Location of parts: Warehouse of SDI, Via Nobel, 46A, Aezzano (AQ) 67051, Italy. Aspect of Goods: Packed in a crate Dimensions of crate: 120 cm x 100 cm x 80 cm (h) , weight 150 KG List of the parts included with web links to photos *************************************************** SDI ID WEB LINK Manufacturer/Model Serialnumber Description / Quantity 95574<https://www.fabsurplus.com/sdi_catalog/salesItemDetails.do?id=95574> FSI Polaris 3500 (Spares) 294157-200 REV C PCB, MODULE DRIP AND GUARD INPUTS QTY 1 95575<https://www.fabsurplus.com/sdi_catalog/salesItemDetails.do?id=95575> FSI Polaris 3500 (Spares) IKEGAMI PM-930A PICTURE MONITOR QTY 1 95576<https://www.fabsurplus.com/sdi_catalog/salesItemDetails.do?id=95576> FSI Polaris 3500 (Spares) VT106 10 INCH VGA MONOCHROME MONITOR QTY 2 95577<https://www.fabsurplus.com/sdi_catalog/salesItemDetails.do?id=95577> FSI Polaris 3500 (Spares) IBM 8228 P/N 6091014 Multistation Access Unit QTY 2 95578<https://www.fabsurplus.com/sdi_catalog/salesItemDetails.do?id=95578> FSI Polaris 3500 (Spares) Proteon P7228 rev h PROTEON PRONET P7228 8 PORT QTY 2 95579<https://www.fabsurplus.com/sdi_catalog/salesItemDetails.do?id=95579> FSI Polaris 3500 (Spares) Patlite SL-V Signal Tower, 2 color, Amber, Red QTY 1 95580<https://www.fabsurplus.com/sdi_catalog/salesItemDetails.do?id=95580> FSI Polaris 3500 (Spares) Power box for 200 mm note track QTY 1 95581<https://www.fabsurplus.com/sdi_catalog/salesItemDetails.do?id=95581> FSI Polaris 3500 (Spares) PLAST-O-MATIC PRD075B-PP VALVE QTY 2 95582<https://www.fabsurplus.com/sdi_catalog/salesItemDetails.do?id=95582> FSI Polaris 3500 (Spares) PCB, FSI A/N 294084-200C QTY 1 95583<https://www.fabsurplus.com/sdi_catalog/salesItemDetails.do?id=95583> FSI Polaris 3500 (Spares) DIGI ACCELPORT PCB 55000534 REV F QTY 1 95584<https://www.fabsurplus.com/sdi_catalog/salesItemDetails.do?id=95584> FSI Polaris 3500 (Spares) PCB, FSI 200-0097 REV B MVS 8100 FRAME GRABBER QTY 1 95585<https://www.fabsurplus.com/sdi_catalog/salesItemDetails.do?id=95585> FSI Polaris 3500 (Spares) PCB, FSI 61-0061-10 EXP-BP5 QTY 1 95586<https://www.fabsurplus.com/sdi_catalog/salesItemDetails.do?id=95586> FSI Polaris 3500 (Spares) PCB, FSI 33000-472, VME MONOLITHIC 12 SLOT QTY 1 95587<https://www.fabsurplus.com/sdi_catalog/salesItemDetails.do?id=95587> FSI Polaris 3500 (Spares) PCB, FSI 10444-01AA QTY 1 95588<https://www.fabsurplus.com/sdi_catalog/salesItemDetails.do?id=95588> FSI Polaris 3500 (Spares) PCB, FSI SP 586T (00-065-0015 REV D) SINGLE BOARD COMPUTER QTY 1 95591<https://www.fabsurplus.com/sdi_catalog/salesItemDetails.do?id=95591> FSI Polaris 3500 (Spares) Power Supply, Densei-Lambda Alpha 250S QTY 1 95592<https://www.fabsurplus.com/sdi_catalog/salesItemDetails.do?id=95592> FSI Polaris 3500 (Spares) GAS SENSOR, FSI P/N 841-004-i QTY 1 95593<https://www.fabsurplus.com/sdi_catalog/salesItemDetails.do?id=95593> FSI Polaris 3500 (Spares) ATEN CS-122 CPU SWITCH FOR PS/2 PC/AT QTY 1 95594<https://www.fabsurplus.com/sdi_catalog/salesItemDetails.do?id=95594> FSI Polaris 3500 (Spares) PSU, CONVERSION EQUIPMENT CORP. M/N 05D-0189-01A QTY 1 95595<https://www.fabsurplus.com/sdi_catalog/salesItemDetails.do?id=95595> FSI Polaris 3500 (Spares) PLATE ASSEMBLY QTY 1 95596<https://www.fabsurplus.com/sdi_catalog/salesItemDetails.do?id=95596> FSI Polaris 3500 (Spares) PLASTIC COVER QTY 1 SOLD 95597 <https://www.fabsurplus.com/sdi_catalog/salesItemDetails.do?id=95597> FSI Polaris 3500 (Spares) INTEGRATED DESIGNS PUMPLESS PUMP QTY 1 SOLD 95598<https://www.fabsurplus.com/sdi_catalog/salesItemDetails.do?id=95598> FSI Polaris 3500 (Spares) FSI P/N 423466-001 REV B Microcontroller Unit QTY 2 SOLD 95599 <https://www.fabsurplus.com/sdi_catalog/salesItemDetails.do?id=95599> FSI Polaris 3500 (Spares) 131530-03 IDS DISPENSER PUMP M/N 302-M6L1-S QTY 1 SOLD SOLD 95600 <https://www.fabsurplus.com/sdi_catalog/salesItemDetails.do?id=95600> FSI Polaris 3500 (Spares) 131561-03 IDS DISPENSER PUMP M/N 302-M6L1-S QTY 1 SOLD SOLD 95601 <https://www.fabsurplus.com/sdi_catalog/salesItemDetails.do?id=95601> FSI Polaris 3500 (Spares) 131530-02 IDS DISPENSER PUMP M/N 302-M6L1-S QTY 1 SOLD 95602<https://www.fabsurplus.com/sdi_catalog/salesItemDetails.do?id=95602> FSI Polaris 3500 (Spares) FSI P/N 05D-0167-03A1 PSU, DC BATTERY BACKUP 05D016703A1 QTY 1 95603<https://www.fabsurplus.com/sdi_catalog/salesItemDetails.do?id=95603> FSI Polaris 3500 (Spares) FSI P/N 917410-002C POWER BOX WITH BOARD CT 294159-200C QTY 1 95604<https://www.fabsurplus.com/sdi_catalog/salesItemDetails.do?id=95604> FSI Polaris 3500 (Spares) FSI P/N 917803-001B DWR-DSP CABLE, 25 CM QTY 1 95605<https://www.fabsurplus.com/sdi_catalog/salesItemDetails.do?id=95605> FSI Polaris 3500 (Spares) FSI P/N IB1-7000T 2 FEET CABLE 0795 QTY 1 95606<https://www.fabsurplus.com/sdi_catalog/salesItemDetails.do?id=95606> FSI Polaris 3500 (Spares) FSI P/N IB1-7000T , CABLE 2 FEET 0795 QTY 1 95607<https://www.fabsurplus.com/sdi_catalog/salesItemDetails.do?id=95607> FSI Polaris 3500 (Spares) FSI P/N POWER CABLE, LENGTH 135 CM QTY 1 95608<https://www.fabsurplus.com/sdi_catalog/salesItemDetails.do?id=95608> FSI Polaris 3500 (Spares) FSI P/N 8454-AWM-4097-MT BELDEN CABLE, LENGTH 34 CM QTY1
https://www.fabsurplus.com/sdi_catalog/salesItemDetails.do?id=79600 | 79600 | Gigi Molina Brevetti Plastici SpA | Custom | Manual wet hood | 1 | UP TO 200 mm | good | 2000-06-01 | 7500 | -De-installed -Warehoused -Located in Avezzano, (AQ) 67051 Italy -Can be inspected by appointment -Qty 3 available Shipping information:- Dimensions (Each): 1500 mm x 1200 mm x 1600 mm Weight: 400 KG Dimensions and Layout in attached PDF file | Avezzqno, Italy
https://www.fabsurplus.com/sdi_catalog/salesItemDetails.do?id=95406 | 95406 | Gigi Molina Brevetti Plastici SpA | Custom | Manual wet hood | 1 | UP TO 200 mm | good | 2000-06-01 | 7500 | -De-installed -Warehoused -Located in Avezzano, (AQ) 67051 Italy -Can be inspected by appointment -Qty 3 available Shipping information:- Dimensions (Each): 1500 mm x 1200 mm x 1600 mm Weight: 400 KG Dimensions and Layout in attached PDF file | Avezzqno, Italy
https://www.fabsurplus.com/sdi_catalog/salesItemDetails.do?id=76735 | 76735 | GL Automation | IDSCOPE | Wafer bar code reader | 1 | 200 mm | excellent | 2004-07-01 | 3000 | De-installed. Warehoused. Location: Avezzano (AQ) 67051 Italy. Inspection is available by appointment. This is a system for automatical aligning wafers and reading the wafer IDs in less than 40 seconds for one wafer cassette. The system detects and communicates wafer presence/absence, slot location, and IDs to the FAB host. It is designed for creating wafer lots at the introduction into the FAB, catching mixed wafers, tracking wafers, lots, and verifying the quality of ID marking at the wafer foundry. The system can be programmed to read all or only user specified slots locations. Specifications:- •Wafers stay in Cassette •Extremely Small Footprint •Reads SEMI 12 or SEMI 13 Scribes •Wafer Mapping and Alignment •Full Cassette read as low as 35 sec •Class 1 1.GENERAL INFORMATION ID Reader Tool ID WIS04 Serial Number GA101383 Vintage unknown OEM GL Automation Model ID Scope Process OS Version Windows XP 2.SAMPLE SPECIFICATION Sample Size Dia. 200mm Sample Shape Wafer Cassette Port 1 port Wafer Cassette KM-803S-H SMIF Interface No 3. SYSTEM CONFIGURATION Option Ionizer Yes 1 | Avezzano, Italy
https://www.fabsurplus.com/sdi_catalog/salesItemDetails.do?id=76736 | 76736 | GL Automation | IDSCOPE | Wafer bar code reader | 1 | 200 mm | excellent | 2004-07-01 | 3000 | De-installed. Warehoused. Location: Avezzano (AQ) 67051 Italy. Inspection is available by appointment. This is a system for automatical aligning wafers and reading the wafer IDs in less than 40 seconds for one wafer cassette. The system detects and communicates wafer presence/absence, slot location, and IDs to the FAB host. It is designed for creating wafer lots at the introduction into the FAB, catching mixed wafers, tracking wafers, lots, and verifying the quality of ID marking at the wafer foundry. The system can be programmed to read all or only user specified slots locations. Specifications:- •Wafers stay in Cassette •Extremely Small Footprint •Reads SEMI 12 or SEMI 13 Scribes •Wafer Mapping and Alignment •Full Cassette read as low as 35 sec •Class 1 1.GENERAL INFORMATION ID Reader Tool ID WIS05 Serial Number GA101394 Vintage unknown OEM GL Automation Model ID Scope Process OS Version Windows XP 2.SAMPLE SPECIFICATION Sample Size Dia. 200mm Sample Shape Wafer Cassette Port 1 port Wafer Cassette KM-803S-H SMIF Interface No 3. SYSTEM CONFIGURATION Option Ionizer Yes 1 | Avezzano, Italy
https://www.fabsurplus.com/sdi_catalog/salesItemDetails.do?id=76737 | 76737 | GL Automation | IDSCOPE | Wafer bar code reader | 1 | 200 mm | excellent | 2004-07-01 | 3000 | De-installed. Warehoused. Location: Avezzano (AQ) 67051 Italy. Inspection is available by appointment. This is a system for automatical aligning wafers and reading the wafer IDs in less than 40 seconds for one wafer cassette. The system detects and communicates wafer presence/absence, slot location, and IDs to the FAB host. It is designed for creating wafer lots at the introduction into the FAB, catching mixed wafers, tracking wafers, lots, and verifying the quality of ID marking at the wafer foundry. The system can be programmed to read all or only user specified slots locations. Specifications:- •Wafers stay in Cassette •Extremely Small Footprint •Reads SEMI 12 or SEMI 13 Scribes •Wafer Mapping and Alignment •Full Cassette read as low as 35 sec •Class 1 1.GENERAL INFORMATION ID Reader Tool ID WIS06 Serial Number GA101395 Vintage unknown OEM GL Automation Model ID Scope Process SCRIBE READ OS Version Windows XP 2.SAMPLE SPECIFICATION Sample Size Dia. 200mm Sample Shape Wafer Cassette Port 1 port Wafer Cassette KM-803S-H SMIF Interface No 3. SYSTEM CONFIGURATION Option Ionizer Yes 1 | Avezzano, Italy
https://www.fabsurplus.com/sdi_catalog/salesItemDetails.do?id=76738 | 76738 | GL Automation | IDSCOPE | Wafer bar code reader | 1 | 200 mm | excellent | 2004-07-01 | 3000 | De-installed. Warehoused. Location: Avezzano (AQ) 67051 Italy. Inspection is available by appointment. This is a system for automatical aligning wafers and reading the wafer IDs in less than 40 seconds for one wafer cassette. The system detects and communicates wafer presence/absence, slot location, and IDs to the FAB host. It is designed for creating wafer lots at the introduction into the FAB, catching mixed wafers, tracking wafers, lots, and verifying the quality of ID marking at the wafer foundry. The system can be programmed to read all or only user specified slots locations. Specifications:- •Wafers stay in Cassette •Extremely Small Footprint •Reads SEMI 12 or SEMI 13 Scribes •Wafer Mapping and Alignment •Full Cassette read as low as 35 sec •Class 1 1.GENERAL INFORMATION ID Reader Tool ID WIS07 Serial Number GA101396 Vintage unknown OEM GL Automation Model ID Scope Process SCRIBE READ OS Version Windows XP 2.SAMPLE SPECIFICATION Sample Size Dia. 200mm Sample Shape Wafer Cassette Port 1 port Wafer Cassette KM-803S-H SMIF Interface No 3. SYSTEM CONFIGURATION Option Ionizer Yes 1 | Avezzano, Italy
https://www.fabsurplus.com/sdi_catalog/salesItemDetails.do?id=76739 | 76739 | GL Automation | IDSCOPE | Wafer bar code reader | 1 | 200 mm | excellent | 2004-09-01 | 3000 | De-installed. Warehoused. Location: Avezzano (AQ) 67051 Italy. Inspection is available by appointment. This is a system for automatical aligning wafers and reading the wafer IDs in less than 40 seconds for one wafer cassette. The system detects and communicates wafer presence/absence, slot location, and IDs to the FAB host. It is designed for creating wafer lots at the introduction into the FAB, catching mixed wafers, tracking wafers, lots, and verifying the quality of ID marking at the wafer foundry. The system can be programmed to read all or only user specified slots locations. Specifications:- •Wafers stay in Cassette •Extremely Small Footprint •Reads SEMI 12 or SEMI 13 Scribes •Wafer Mapping and Alignment •Full Cassette read as low as 35 sec •Class 1 1.GENERAL INFORMATION ID Reader Serial Number GA101406 OEM GL Automation Model ID Scope Process SCRIBE READ OS Version Windows XP 2.SAMPLE SPECIFICATION Sample Size Dia. 200mm Sample Shape Wafer Cassette Port 1 port Wafer Cassette KM-803S-H SMIF Interface No 3. SYSTEM CONFIGURATION Option Ionizer Yes | Avezzano, Italy
https://www.fabsurplus.com/sdi_catalog/salesItemDetails.do?id=79892 | 79892 | Gossen Konstanter | IEC625 | Power supply Gossen Konstanter UOP | 1 | Electronics Test and Measurement | excellent |  | 200 | DEINSTALLED WAREHOUSED CAN BE INSPECTED BY APPOINTMENT LOCATION: AVEZZANO 67051 ITALY | Avezzano, Italy
https://www.fabsurplus.com/sdi_catalog/salesItemDetails.do?id=71907 | 71907 | Hamamatsu | C7103 | PC Controlled IC Back-side Lapping and Wafer Grinding System | 1 | 200 mm and packages | excellent | 2001-10-01 | 3000 | The C7103 is a computerised IC backside polishing system for use when preparing a sample for backside emission analysis or any other analysis technique that requires visualization of the chip internally. De-installed, warehoused, in Avezzano Italy. See attached photos for details. Can be sold "as is", or "as is, operational". Ce marked. Main Specifications Operating Range X-axis: 250 mm (9-13/16 inch) Y-axis: 150 mm (5-7/8 inch) Z-axis: 150 mm (5-7/8 inch) Resolution 0.01 mm/step (X Y Z) Interface Parallel (Centronics) Serial (RS-232C) Operating Temperature 5 to 40°C Operating Humidity 20 % to 75 % Weight and dimensions: Weight 150 KG Dims: 134 cm x 134 cm x 75 cm (On wooden base) Consists of:- -Main Unit -8 inch vacuum chuck -IC Wax holder -PC (HP Vectra with Windows NT 4.0) -Hamamatsu s/w V 1.30 -Mouse, Kbd, Monitor -Power transformer for 240V 1 phase power input -Power supply unit -Operation and Maint. manual V1.30 -Control paddle | Avezzano, Italy
https://www.fabsurplus.com/sdi_catalog/salesItemDetails.do?id=56141 | 56141 | Innolas | ILS 700P | Laser Edge Isolation | 1 | 156mm | excellent | 2006-12-01 | 20000 | Innolas Laser Currently in storage in Port Klang, Malaysia. s/n P329 Operational prior to de-installation In-line with Baccini Solar Cell Line 156mm Solar Cell line Single Lane process Description: Photovoltaic Industry Laser Spesifications: for Processing of Monocrystalline and Polycrystalline Silicon Solar Cells Tool for Use in Photovoltaic Laser Applications Examples for Processing Techniques: Laser Edge Isolation Laser Fired Contacts Micro via Hole Drilling SiN-Ablation/SiO2-Ablation Downsizing Surface Modification Laser Scribing Surface Restructuring 208V, 3 Ph, 50/60 Hz, CE Crated, in warehouse, can be inspected by appointment Weight and dimensions:- item #30 Innolas main body 330 cm x 220 cm x 190 cm weight kg 2000 item #13 UI of innolas 68 cm x 60 cm x 265 cm weight kg 20 | Port Klang Malaysia
https://www.fabsurplus.com/sdi_catalog/salesItemDetails.do?id=56310 | 56310 | Jonas and Redmann | Q2 WHD A | Loader for Centrotherm E2000 furnace | 1 | 156 mm and 125 mm | excellent | 2003-06-01 | 5000 | MODEL: Q2 WHD A serial number 40-020-11/1 Automated Loader for Centrotherm E2000 horizontal POCl3 furnace for solar cell processing. In warehouse, wrapped, inspection by appointment only Additional photos are available upon request. see photos for details of storage conditions. see photos for specification details will load the following cell sizes: 125 mm, 156 mm Installed dimensions: 448 mm x 320 mm x 282 cm (h) weight 1700 kg packed dimensions: 270 cm x 225 cm x 240 cm (h). Stored in Port Klang, Malaysia. | Port Klang Malaysia
https://www.fabsurplus.com/sdi_catalog/salesItemDetails.do?id=98726 | 98726 | Jonas and Redmann | SDB | Automated Loader for Baccini Printing Line | 1 | Solar | good | 2008-06-01 | 10000 | Dimensions (WxHxD): 180x225x185 | Avezzano, Italy
https://www.fabsurplus.com/sdi_catalog/salesItemDetails.do?id=98727 | 98727 | Jonas and Redmann | WHD (Wafer Handling Diffusion) | Automated Loader for Centrotherm E2000 Furnace | 1 | Solar | good | 2008-06-01 | 10000 | Dimensions (WxHxD): 455x250x242 | Avezzano, Italy
https://www.fabsurplus.com/sdi_catalog/salesItemDetails.do?id=98728 | 98728 | Jonas and Redmann | WHP (Wafer Handling Plasm) | Automated Loader for Anti Reflection Coating System | 1 | Solar | good | 2008-06-01 | 10000 | Dimensions (WxHxD): 340x250x150 | Avezzano, Italy
https://www.fabsurplus.com/sdi_catalog/salesItemDetails.do?id=79595 | 79595 | K Tech Engineering | BK04A | Blister tape applicator for microelectronic components | 1 | Assembly | excellent | 2010-06-01 | 1000 | -In Avezzano (AQ) 67051 Italy -CE marked -In operational condition -De-installed, warehoused. -see photo for details -Type ELX / ATM-98 Table top / Manual Shipping Information: Dimensions: 1500 mm x 500 mm x 500 mm weight 50 KG | Avezzano, Italy
https://www.fabsurplus.com/sdi_catalog/salesItemDetails.do?id=103208 | 103208 | Keller | VARIO-T 1.0-SC8-B30-HD | Scrubber / Compact Dust Separator for Baccini laser unit exhaust air | 1 | Facilities | good | 2011-11-01 | 5000 | Scrubber / Compact Dust Separator for Baccini/Rofin laser exhaust air. This unit is a filtering separator designed to collect dry substances and separate them from industrial exhaust air. The application ranges are as follows:- Solid dry dust YES combustible/explosive NO solid and moist or hygroscopic NO liquid (i.e.mist) NO gaseous NO Supply voltage 400 V 50 HZ 8 A Deinstalled and warehoused. See attached photos for details. A complete set of the original operating manuals from Keller and Applied Materials are included (See attached SCANNED COPIES). DIMS 90 CM X 130 CM X 244 CM | Avezzano, Italy
https://www.fabsurplus.com/sdi_catalog/salesItemDetails.do?id=71632 | 71632 | KLA-TENCOR | 2122 | WAFER DEFECT INSPECTION | 1 | 200 mm | excellent |  | 30000 | Deinstalled, barrier bagged, warehoused. Located at our Boerne TX Warehouse. s/n W21xx801
https://www.fabsurplus.com/sdi_catalog/salesItemDetails.do?id=2873 | 2873 | Lam | 4520 (spares) | REMOTE CART | 1 | FACILITIES | good | 1995-01-01 | 2000 | Qty 2 available serial numbers:- 17750-1-b-1581183 17750-1-b-1651246 *®,™ Lam Research Located in Avezzano, Italy | Avezzano, Italy
https://www.fabsurplus.com/sdi_catalog/salesItemDetails.do?id=95408 | 95408 | Lam | 4520 (spares) | REMOTE CART | 1 | FACILITIES | good | 1995-01-01 | 2000 | Qty 2 available serial numbers:- 17750-1-b-1581183 17750-1-b-1651246 *®,™ Lam Research Located in Avezzano, Italy | Avezzano, Italy
https://www.fabsurplus.com/sdi_catalog/salesItemDetails.do?id=15066 | 15066 | LAMBDA PHYSIK | Novaline K2005 | EXCIMER LASER | 1 | facilities | good | 2002-07-01 | 15000 | -sw version 2.793s -Average power 40W -O/P 0.02 J/Pulse -Duration 10 to 50 ns -wavelength 248 nm -ce marked 380-400 v , 50/60Hz 3 phase 5 wire 22A -Novatube -Novapowerswitch replaced in 2005, model NPS S10D -Novatube replaced in 2006, s/n 617X, part number 26492116. Lamda Physik model n. 264922160 (april 2006) C onfiguration LDU: CAP, DG, NHE,DP,SP,MCT Wavelength calibration module replaced Jan 2004 197 X 95 X 160 CM WEIGHT 1000 KG | Avezzano, Italy
https://www.fabsurplus.com/sdi_catalog/salesItemDetails.do?id=33542 | 33542 | Liebherr | FKV 3610 | Fridge for photoresist | 1 | facilities | excellent |  | 1000 | Manufacturer: Liebherr Model: FKV 3610 S/N: 77.451.737.7 Description: Bottle Chill cabinet, Upright Comments: Class: SN-T Type: Freezing capacity Useful capacity: 329 litres Refigerant: R600A 50 g Insulation: Pentan Power supply: 200-240 VAC 50 Hz 130 W Max number of bottles per shelf: 52 Max number of bottles total in chiller: 246 LOCATION: AVEZZANO, ITALY | Avezzano 67051
https://www.fabsurplus.com/sdi_catalog/salesItemDetails.do?id=98730 | 98730 | LOTUS | Spray Cleaner | WET Clean for parts | 1 | Solar | good | 2007-11-01 | 15000 | Dimensions (WxHxD): 140x200x142 | Avezzano, Italy
https://www.fabsurplus.com/sdi_catalog/salesItemDetails.do?id=79571 | 79571 | Mazzali | Climatest C320G5 | Temperature and humidity testing chamber | 1 | Reliability | excellent | 1993-06-01 | 2500 | -Deinstalled, warehoused. -In working condition -See photos for details -Available for immediate consignment -Can be inspected by appointment -For temperature and humidity testing -Located in Avezzano 67051 Italy -Used for testing at up to 85% humidity at up to 85 celcius -weight 320 kg -external dimensions: 1010 mm x 1880 mm x 1130 mm. Technical Characteristics - Mazzali Climatest C330G5 Temperature and Humidity Oven Temperature Range: -40 C to +150 C Capacity: 300 litres Supply Voltage: 380 Volts / 3 phase / + neutral + Earth, 50/60 Hz Maximum Power: 2 x 2200 Watts Maximum Current: 16A Manuals and electrical diagrams are included with the chamber | Avezzano, Italy
https://www.fabsurplus.com/sdi_catalog/salesItemDetails.do?id=79572 | 79572 | Mazzali | Climatest C320G5 | Temperature and humidity testing chamber | 1 | Reliability | excellent | 1993-06-01 | 2500 | -Deinstalled, warehoused. -In working condition -See photos for details -Available for immediate consignment -Can be inspected by appointment -For temperature and humidity testing -Located in Avezzano 67051 Italy -Used for testing at up to 85% humidity at up to 85 celcius -weight 320 kg -external dimensions: 1010 mm x 1880 mm x 1130 mm. Technical Characteristics - Mazzali Climatest C330G5 Temperature and Humidity Oven Temperature Range: -40 C to +150 C Capacity: 300 litres Supply Voltage: 380 Volts / 3 phase / + neutral + Earth, 50/60 Hz Maximum Power: 2 x 2200 Watts Maximum Current: 16A Manuals and electrical diagrams are included with the chamber | Avezzano, Italy
https://www.fabsurplus.com/sdi_catalog/salesItemDetails.do?id=80038 | 80038 | MDA Scientific | System 16 | Toxic Gas Monitor | 1 |  | excellent | 2001-07-01 | 1500 | MDA Scientific System 16 toxic gas monitor, In very good condition. Uncrated and located in our Boerne, TX warehouse. Powered up, see photos, shows boot-up on printer, gas panels go green and system appears to work. Includes Calibration optics, see photos. This system has also been maintained very well, see maintenance paperwork. We have this excellent condition MDA Scientific System 16 Toxic Gas Monitor, with modules for Hydrides and Alphatic Amines/Ammonia It powers up and appears to run, see photos, gas panels light up and go green, printer works, etc. Includes Calibration Optical, see photos. Sold as-is, and will ship Freight from our Boerne, Texas 78006 Warehouse. Please call if you have questions or would like to make an offer on this great unit. It is very clean and working. | Boerne, TEXAS
https://www.fabsurplus.com/sdi_catalog/salesItemDetails.do?id=4007 | 4007 | MDC (Materials Development Corp.) | DUO CHUCK CSM16 | CV Measurement system | 1 | 150 mm | good | 1995-06-01 | 1000 | Deinstalled, barrier bagged, warehoused Location: Avezzano (AQ) 67051 Italy. This item only includes the "Duo chuck" main unit, not computer and peripherals. See attached photos for what is included. | Avezzano 67051 Italy
https://www.fabsurplus.com/sdi_catalog/salesItemDetails.do?id=71902 | 71902 | Microcontrol | MWE Plus | UV Wafer Eraser with cassette loading | 1 | 200 mm , 150 mm, 125 mm | excellent | 2000-06-01 | 1000 | With Cooling exhaust. -Deinstalled, warehoused. -In working condition -See photos for details -Available for immediate consignment -Can be inspected by appointment -Located in Avezzano 67051 Italy -See attached photos for details. -Has a CE Mark Dimensions of pallet: 89 cm x 136 cm x 75 cm 9h) weight 70 KG | Avezzano, Italy
https://www.fabsurplus.com/sdi_catalog/salesItemDetails.do?id=79592 | 79592 | Minato Electronics | 1940 | EPROM Programmer with additional memory | 1 | Electronics Test and Measurement | excellent | 2007-06-01 | 500 | -In our warehouse at Avezzano (AQ) 67051 Italy -CE marked -In operational condition -see photos for details Shipping Information: Dimensions: 500 mm x 300 mm x 400 mm weight 10 KG BOXED DIMENSIONS: 40 CM X 60 CM X 42 CM (H) 10 KG You can see a video of this EPROM programmer passing it's self-test on youtube at the following location:- <https://youtu.be/RJXJ2Vujclo> | Avezzano, Italy
https://www.fabsurplus.com/sdi_catalog/salesItemDetails.do?id=79593 | 79593 | Minato Electronics | 1940 | EPROM Programmer | 1 | Electronics Test and Measurement | excellent | 2005-06-01 | 500 | -In our warehouse at Avezzano (AQ) 67051 Italy. -CE marked -In operational condition -Please refer to the video at the following location, which shows the system powering up:- <https://youtu.be/I10EVpvRmog> Shipping Information: UNPACKED Dimensions: 500 mm x 300 mm x 400 mm weight 9.5 KG Dimensions in box: 58 cm x 41 cm x 41 cm, weight 9.7 KG | Avezzano, Italy
https://www.fabsurplus.com/sdi_catalog/salesItemDetails.do?id=72156 | 72156 | MRL | Black Max | Black max heater element, 850 celcius | 1 | Spares | new in box | 2006-12-01 | 5000 | At the warehouse of Fabsurplus Italy, location Avezzano 67051 Italy. Brand New. Unused and in original packing materials. Includes original certificate of compliance. p/n 4000907451 rev 04 s/n 040020981061003 Shipping box size: 220 cm x 65 cm x 77 cm, weight approx. 100 KG Heater size: L = 188 cm, OD = 38 cm, ID = 32.5 cm. Date of certification: DEC 2006 | Avezzano, 67051 Italy
https://www.fabsurplus.com/sdi_catalog/salesItemDetails.do?id=77665 | 77665 | Neslab | HX-2000 | 75 KW Recirculating Chiller | 1 | chiller | good | 2001-09-01 | 3000 | Used Neslab HX-2000 chiller deinstalled 2012, in storage in our Texas warehouse. Cooling Capacity: 75 KW at 25 Celcius temperature 45 KW at 10 Celcius Temperature (See attached table). The HX2000 Recirculating Chiller is designed to provide a continuous flow of cooling fluid at a constant temperature and pressure. The unit consists of a reservoir, circulating pump, air-cooled refrigeration system, and a digital temperature controller. The unit can run from a remote monitoring/controlling device.The unit is designed for all-weather use. This allows heat produced by theinstrument being cooled to be discharged outdoors. The high capacity pump allows the unit to be located a great distance from the instrument being cooled. The pump flow is adjustable at the unit. BOM: 319109291701 S/N: 101205034 Volts: 460 Hz: 60 Phase: 3 Total current: 40A Max. Fuse: 90 A Compressor RLA: 35 LRA: 154 Hi Pressure: 450 PSI Low Pressure: 150 PSI Charge: R22, 90 LBS Motors: Pump 1EA, FLA: 7.0 HP, CP100 Fan: 2EA, FLA: 1.0/1.0 Made in USA | Boerne, TX
https://www.fabsurplus.com/sdi_catalog/salesItemDetails.do?id=31246 | 31246 | PMS | Liquitrack 776200 | Non volatile residual Monitor | 1 | facilities | excellent | 1999-11-01 | 1000 | Detects non-volatile residue in ultrapure water. Allows continuous monitoring in real time. Main features:- -measures impurity levels in PPD or PPM depending on the model -this model, 7762, measures impurities in the range 10 PPT to 10 PPB Located At Avezzano, Italy. CE Marked serial number 70. Object of measurement: detection of nonvolatile impurity concentration in ultrapure water Method: Water droplet atomization and subsequent drying to recover non-volatile residue Model 7762 Detection range: 10 ppt to 10 ppb Calibration Method: Calibration checked by AAS analysis of pure KCl in water sample flow rate: 0.875 mL/min max external water inlet pressure: 483 kPa (80 psi). TOTAL FLOWRATE: BETWEEN 50-80 Ml/MIN AT 138-207 Kpa (20-30 PSI) WATER TEMP: 20-50 C ambient temp: 15-35 C Humidity: should be less than 85% Response time: within 3.25 minutes from the time the sample reaches water inlet to 95% of final stabilized reading Internal feedwater pressure: 138-207 kPa Accuracy: +/-10% of KCl in water by AAS analysis Residue drying temp: 120 C (optional settings 95, 70 and 45 C). Output: RS 232, serail, BNC analog (0-10V, 4-20mA) Can drive a load of 450 ohms sampling time: 1 sec on NRM display, 20 sec on computer display Power switchable 115/230/240V +/- 10%, 50/60 Hz 1.5 amp Material in contact with water: PFA Teflon, 316 stainless, sapphire Dimensions: 51.4 x 43,2 x 23.2 cm weight: 25 KG Environmental conditions: -Indoor use -up to 2000 m -temperature 4-20 C -humidity 0-90% -overvoltage cat. 2 -Pollution degree cat. 2 Injection valve options *********************** Stator: PEEK Flat stator face: polished alumina ceramic Single-point pressure adjusting screw located at the shaft end of the valve Standard rotor seal tolerance: Entire pH from 0-14 Max temperature: 50C Pressure rating: 34 MPa (5000 psi) Max operating torque: 17 kg/cm; 10 kg/cm is typical -CE Marked -Includes operatons and service manuals Includes: service manual p/n 1977701 Location: Avezzano (AQ) 67051 Italy | Avezzano 67051 Italy
https://www.fabsurplus.com/sdi_catalog/salesItemDetails.do?id=54210 | 54210 | Poly Design Inc. | Custom | Heated Quartz Boat storage / drying system | 1 | 200 mm | excellent | 2005-06-01 | 5000 | Heated storage chamber for quartz boats from vertical furnaces. Overall dimensions 375 cm (l) x 75 cm (w) x 187 cm (h) Chamber size (4 chambers) 386 cm x 54 cm x 30 cm (h) Door size 141 cm x 30 cm (h) -Includes thermocouple controlled heater -Includes HEPA fan-filter forced air flow -Controls: WATLOW -Made by Poly Design Inc, Garland, TX Location: Avezzano 67051 (AQ) Italy. | AVEZZANO ITALY
https://www.fabsurplus.com/sdi_catalog/salesItemDetails.do?id=77670 | 77670 | Rasco | BCU-750 | Brine Chiller | 1 |  | excellent |  | 4000 | Canon Temperature Control Unit, for FPA 5000 ES2+ Rasco BCU-750 Chiller Very good condition, was used with a Canon ES2+ and was deinstalled, crated and warehoused. Now located in Boerne, Texas USA warehouse. | Boerne, TX
https://www.fabsurplus.com/sdi_catalog/salesItemDetails.do?id=57773 | 57773 | Rena | Etcher | In-Line Etching System | 1 | Solar | good | 2005-06-01 | 40000 | Machine number:050119/10582 De-installed, warehoused, located in San Antonio, TX. The equipment is designed using the principle of cascade to minimize the DI-water consumption by using the overflow water in parts. Wafers are processed in this system to be rinsed, dried, etched, dried and automatically removed from this modern and precise RENA system. The machine consists of:- a process bath including the input station -two water rinse baths -an alkaline clean bath (KOH) -an acidic clean bath (HF/HCl) -an air dryer including the output station -an electrical controller -Base frame constructed of white Poly-Propylene -Length 5336 mm -Depth 1100 mm -Height 2055 mm This tool has been deinstalled, and currently located in our Boerne, TX Warehouse. RENA Machine Type: Laboratory Etching System: Inline Etching Machine 2.4 Connection Data 2.4.1 Electrical Energy Electrical operating voltage: 480V 3Ph+N+PE Frequency: 60Hz Control Voltage: 24V DC Full power vurrent: 19 A Add. suply-voltage: 110V/6A 60Hz 1PH+N+PE 2.4.2 Medias DI-Water supply - cold - From Central Supply System - Connection: 32DN25, PP grey led to the back of the machine - Pressure: 4 bar - Temperature: 20 deg C - Max Flow: 0.7 Nm3/h - Aver Flow: 0.6 Nm3/h HF Supply - From central supply system into pump tank of the machine - Connection: 1/2" / 40DN32, PPgrey led to the back of the machine - Temperature: 20 deg C HNO3 supply - From central supply system into pump tank of the machine - Connection: 1/2" / 40DN32, PFA / PPgrey led to the back of the machine - Temperature: 20 deg C H2SO4 supply - From central supply system into pump tank of the machine - Connection: 1/2" / 40DN32, PFA /PPgrey led to the back of the machine - Temperature: 20 deg C 2.4.3 Cooling water supply/return City water supply to Alkaline Clean (cooling water) - Connection: 20DN15, Pgrey led to the back of the machine - Temperature: 10 deg C - Max Flow: 0.6 Nm3/h City water return from Alkaline Clean (cooling water) - Connection: 20DN15, PPgrey led to the back of the machine - Temperature: >10 deg C 2.4.4 Chiller supply/return City water supply for chiller (Cooling water) - Connection: 1/2" PVC, fabric tube led to the back side of chiller - Temperature: 10 deg C - Max Flow: 0.3 NM3/h City Water return for chiller (Cooling water) - Connection: 1/2" PVC, fabric tube led to the back side of the chiller - Temperature: approx. 35 deg C - Max Flow: 0.3 Nm3/h 2.4.5 CDA (Clean Dry Air) Clean dry air for air knife and air pipes - Connection: 25DN20, PPgrey led to the back of the machine - Pressure: 6 bar - Temperature: 20 deg C - Max Flow: 108 Nm3/h - Aver. Flow: 81 NM3/h Clean Dry Air for valves and diaphgarm pumps - Connection: 1/2" SS Swagelok led to the back of the machine - Pressure: 6 bar - Temperature: 20 deg C - Max Flow: 50 NM3/h 2.4.6 Exhaust Lead Exhause acidic from process area (NOx) - Connection: 3x ~90mm, PP grey 1x ~63mm, PP grey led to the top of the machine - Max Flow: 390 Nm3/h Lead Exhause caustic from alkaline area (KOH) - Connection: 1 x ~90mm, PP grey led to the top of the machine - Max Flow: 178 Nm3/h Lead Exhaust acidic from HF/HCI area - Connection: 1x ~90mm, PPgrey led to the top of the machine - Max Flow: 189 NM3/h 2.4.7 Drain Drain Acidic - Connection: 2x 1/2" / 40DN32, PFA / PP grey 1 X from process bach (HF/HNO3/H2SO4) 1 X from acidic bath (HF/HCL) each led to the back side of the machine Drain Alkaline - Connection: 1/2" / 40DN32, PFA /PPgrey From alkaline bath (KOH) led to the back side of the machine Drain Rinse Water - Connection: 32DN25, PPgrey from process bath (HF/HNO3/H2SO4 bath; diluted) from acidic bath (HF/HCL; diluted) from alkaline bath (KOH; diluted) led to the back side of the machine 2.5 Wafers and roller transport Designed for square silicon wafers with the following dimensions: - 210 mm X 210 mm +/- 0,5mm 2 transport lanes - Working direction from the left to the right from the operator's point of view - Transport rollers transport the wafers - Downholder rollers hold down the wafers to avoid buoying upwards - Distance between 2 rollers: 48mm - With a gap of 15 mm between two wafers in transport direction - transport velocity adjustable between 0.2 and 1.5 m/min - Nominal speed 0.8 m/min for isotexturing and 0.4 m/min for edge isolation 2.6 Main measurement and weight Dimensions (W x D x H) Machine: - Approx. 4752 mm x 1100 mm x 1800 mm (2055 mm including electrical cabinet) - overall length with input and output station approx. 5336 mm - transport height: 1000 mm +/- 15 mm - grab height: approx 1120 mm Electrical cabinet: 800 mm x 800 mm x 210 mm - Integrated in the machine Chiller UC060Tw-H: 550 mm x 1100 mm x 1265 mm Weight Machine(empty): approx. 1200 kg Chiller: approx 180 kg net 2.7 availability According to Semi E10,92 Up Time: >92% MTBF: > 700h MTTR: < 3 h Telephone support: Phone support < 12h 365 d/a Service on site < 24h 365 d/a Spare parts ex works <24h 365 d/a 2.8 Noise Level Noise emission on working place: max 70DB (A) | Boerne, TX
https://www.fabsurplus.com/sdi_catalog/salesItemDetails.do?id=98731 | 98731 | Rofin | PowerLine D-100 (RSM, Sx) | Fiber Laser for solar cell edge isolation | 1 | Solar | good | 2008-03-01 | 15000 | Dimensions (WxHxD): 60x112x80 + 135x182x220 | Avezzano, Italy
https://www.fabsurplus.com/sdi_catalog/salesItemDetails.do?id=53053 | 53053 | Rorze | RR304L90 | Robot | 1 | spares | excellent | 1995-07-01 | 5000 | Model RORZE RR304L90 , ceramic fingers, five wafers at time | Avezzano, Italy
https://www.fabsurplus.com/sdi_catalog/salesItemDetails.do?id=56813 | 56813 | Roth & Rau | SiNA Plus | PECVD - Deposition of Silicon Nitride | 1 | 156 mm SQUARE/125 MM | excellent | 2005-06-01 | 150000 | Currently Deinstalled and warehoused in Temple, TX, USA. One (1) SINA, a modular in-line system manufactured by Roth and Rau for deposition of silicon nitride, or similar silicon based layer, on wafers (flat substrates) by a continuous PECVD process. The former application was for anti-reflection coating for solar cells. The systems consists of 5 chambers, or modules, for load-lock; heating; deposition; cooling off; load-lock and includes carriers for wafers through the system. Technical Data: Dimensions: Frame (LXWXH) 6000 x 1800 x 1600 Installation Cabinets 2400 x 600 x 2000 Control Rack 800 x 600 x 2000 Weight: 8000KG Electrical: Power 160KW Voltage 400V +/- 5%, 3 phase, 60 HZ Voltage of Comp. 220V~, 24V~, 24V= Pnuematics: Compressed air: 5-7 bar oil free connections: Festo 10mm Process Gas Distribution: Central connection of gas pipes: VCR4 Cooling Water: Pressure 4-6 bars Outlet pressureless against atmosphere inlet temperature max 20*C water flow max. 4000 l/h connectors 1 1/4" pins Exhaust Connector DN 63 ISO-K In its standard version the system consists of five modules: Chamber 1 - load lock chamber (load) Chamber 2 - heating chamber Chamber 3 - deposition chamber Chamber 4 - cooling of chamber Chamber 5 - load-lock chamber (unload) All chambers are mounted on separate stainless steel racks Additional details: PECVD line Silicon Nitride-SIN 1: 41'L x 8.2'W x 6.9'H Approximate capacity of 1,200 156mm x 156mm wafers per hour each. General Info: · Located in USA · Operational until taken out of service in 2012 Specifications: · Manufacturer: Roth & Rau Model - SiNa Plus · Megawatt production: 30MW · Material: Poly Silicon (Multi Crystalline Silicon) · Process: Ammonia & Silane Gas · Wafer Size: 125mm and/or 156mm Square · Ammonia gas panel and Ammonia fume scrubber · Lines are complete with: · Loader, Unloader, conveyor, changer and process unit. Other info: Roth & Rau Silicon Nitride Line: Roth & Rau SiNA Plus Lot: PECVD line Silicon Nitride-SIN 1: 41'L x 8.2'W x 6.9'H; 480V AC; 3ph; Current 400A; Line Frequency 60 Hz; Operation and Maintenance Manual. Includes (1) ATS # 1815, SiN 1 Loader w/ Allen-Bradley PanelView 600 controller. 19'L x 11'W x 7'H; 480V AC; 3ph; Cur-rent 30A; Line Frequency 60Hz; Operation Manual included (2005). Roth & Rau SiNA Plus - Component Quantity Manual AEG_thyristor_typ_3A 1 Yes AEG_thyristor_typ1A&2A 1 Yes BOC Edwards_EH_Booster_pump 1 Yes BOC safety_manual 1 Yes BOC_EH4200 Booster pump 1 Yes BOC_general manual_booster pump 1 Yes BOC_GV600 acoustic enclosure 1 Yes BOC_GV600 base skid 1 Yes BOC_GV600 direct water cooling 1 Yes BOC_GV600 gas panels 1 Yes BOC_GV600 Vacuum Pump 1 Yes BOC_Mechanical_Pump_Oil_Ultragrade_15_19_20_70 1 Yes BOC_pressure_safety_switch_VS16K 1 Yes BOC_pressure_safety_switch_VS16K_long 1 Yes BOC_TCS 1 Yes BOC_technology_dry_vacuum_pumps 1 Yes DEUBLIN_rotary_water_feedthrough_55 1 Yes ELERO_Compakt_EN 1 Yes ELERO_IBN-Compakt 1 Yes ELERO_Vario_EN 1 Yes EUCHNER_CMS-E-BR 1 Yes EUROTHERM_2408_manual 1 Yes EUROTHERM_2408_Profibus 1 Yes FESTO_CRVZS_Air-Reservoirs 1 Yes FESTO_DNC_gate pneumatic cylinder 1 Yes FESTO_JMFH_gate control valve 1 Yes FESTO_MS-series_Maint.unit 1 Yes FESTO_PEV_pressure switch 1 Yes FESTO_valve_terminal_1 1 Yes FESTO_valve_terminal_2 1 Yes HELIOS_RR_90521_0501_EN 1 Yes HELIOS_UK_158_159_EN 1 Yes HERAEUS_Heater_40kW 1 Yes IFM-PN7009 1 Yes IFM-SI1000 (short) 1 Yes IFM-SI1000 1 Yes JUMO_TB-TW 1 Yes LEISTER_MW-blower 1 Yes LENZE_9300_Servo_Position_controller 1 Yes LENZE_9300_Servo_Positioning_Controller 1 Yes LENZE_9300_Servo_Positioning_Controller_v2-3_EN 1 Yes LENZE_Frequency_inverters_8220_8240 1 Yes LENZE_Frequency_inverters_8220_8240_0702_EN 1 Yes MKS_Baratron_627b 1 Yes MKS_Baratron627b_eng 1 Yes MKS_MFC_1179 1 Yes MKS_MFC1179B_eng 1 Yes MUEGGE_MX016KG-110KL 1 Yes P+F_M5-MV5-32-115_(OBE5000-F28-SE5) 1 Yes P+F_OBE10M-18GM60-SE5-V1_(OBE5000-18GM70-SE5-V1) 1 Yes PFEIFFER_angle_valve_EVB160_EN_complete 1 Yes PFEIFFER_angle_valve_EVB160_EN_short 1 Yes PFEIFFER_gauge_PKR251 1 Yes PFEIFFER_gauge_TPR280 1 Yes PILZ_PNOZ X4 1 Yes R&R_area heater_RR-3X400-8K1+RR-3X400-10K2_ENG 1 Yes R&R_Plasma Source Manual 1 Yes R&R-area-heater 1 Yes SIEMENS_S7-300_AI_SM331 1 Yes SIEMENS_S7-300_AO_SM332 1 Yes SIEMENS_S7-300_DO_SM322 1 Yes SIEMENS_S7-300_IHB_e 1 Yes | Temple, TX
https://www.fabsurplus.com/sdi_catalog/salesItemDetails.do?id=76973 | 76973 | Roth & Rau | Chiller | Chiller | 1 |  | good | 2005-06-01 | 5000 | De-installed, on pallet, located in our Texas warehouse. Was used with a R&R Sina tool | Temple, TX
https://www.fabsurplus.com/sdi_catalog/salesItemDetails.do?id=79602 | 79602 | Salon Teknopaja OY | PWB | Printed Wire Board Level Drop Tester with Solder Joint Reliability tester | 1 | SMT | excellent | 2004-06-01 | 3000 | -Deinstalled, warehoused. -In working condition -See photos for details -Available for immediate consignment -Can be inspected by appointment -Located in Avezzano 67051 Italy -For drop testing of cell phone PCBs -The drop tester determines the reliability of the PWC (Printed wiring board) against mechanical shock. -Max drop height 1600 mm -Test control In calibration mode controlled by touch screen; in testing mode controlled by Windows PC and the Event Detector software -Catcher which eliminates the rebound, also possible to switch off -Test method by Jedec standard and others. Tested with the following values of acceleration peak (G)/ pulse duration (ms): 2900 G/ 0.3 ms, 2000 G/ 0.4 ms and 1500 G/ 0.5 ms) -Size of the standard test board Maximum 170 mm x 90 mm -Safety CE Compliant -Includes Analysis Tech 128 STD Event Detector -Manufactured by: Salon Teknopaja OY Peramiehenkatu 12 24100 Salo Finland Board (PCB) Level Drop Test Method of Components for Handheld Electronic Products * for IC component * for audio etc component - Meet Jedec Standard JESD22-B111 - Mechanical Shock Pulse to 5000 G peak acceleration - User friendly interface - Easy to use - Supports continous measurement and automatic repeatability efficiently - Designed for Hard Professional Use Shipping Information: Dimensions: 2100 mm x 400 mm x 300 mm weight 00 kg Information about the Analysis Tech 128 STD Event Detector:- STD Event Detectors: Electrical Monitors for Solder Joint Reliability Testing The STD Series Event Detectors offer test specifications associated with solder joint reliability testing but can also be used for testing other types of interconnects accordingly. Like other Event Detectors, the STD series provides continuous transient resistance detection referenced to a selected threshold resistance with a high degree of electrical noise immunity. The STD SThe STD Event Detectors feature WinDatalog Software for data collection and analysis. [256std-pic2]Features ▪ Threshold Resistance Range: 100 to 5,000 ohms, user adjustable ▪ Minimum Event Duration: 200 nanoseconds, fixed ▪ Channel Sense Current: less than 1.2mA, fixed ▪ Systems has 128 channels ▪ Features Included with All Event Detectors ▪ WinDatalog, data collection/analysis software ▪ Temperature Module <http://www.analysistech.com/event-temp-module.htm> (with communication cable and connectors) ▪ RS232C serial data transmission to PC computer (cable included) ▪ Linkable with other Event Detectors (linking cable required) ▪ Test input cables (10 foot length) ▪ The STD Event Detectors simultaneously monitor individual continuity loops with independent sense-currents flowing in each loop. The detection speed and resistance threshold range make the STD series ideal for solder-joint reliability studies. Such tests typically use "daisy chain" solder joints in wire-bonded packages mounted on special test-PCBs. These test boards are then thermally cycled, vibrated, shock-dropped, or mechanically flexed while being monitored with Event Detectors. The initial, short duration, intermittent failures of the joints are detected and recorded automatically with the cycle number, time, and date. With this technique, variations in interconnect design and soldering process parameters can be evaluated by direct comparison of test results. This type of electrical monitoring has proven to be far more reliable and less expensive than visual detection of solder joint failure. STD Event Detectors are normally supplied with a single, common Threshold Resistance (Vref) adjustment for all channels. A Multiple Threshold Resistance Adjustment option is available for STD Event Detectors that provides a separate resistance threshold setting for each bank of 64 channels. STD Event Detectors can also use the STD Wiring Harness for convenient sample wiring and setup. Electrical Specifications Threshold Resistance Range 100 to 400 ohms (low), 300 to 5000 ohms (high) Channel Current-Source Max Compliance 0.6 volts(low) / 9.8 volts (high) Maximum Channel Sense Current 1.2 mA maximum Typical Threshold Resistance Tolerance +/- 4% Maximum Threshold Resistance Tolerance +/- 10% Nominal Event Duration Sensitivity 200 nS Typical Minimum Event Sensitivity Tolerance +/- 10% Supply Voltage 120VAC, 60Hz, 3 amps (unless otherwise specified) Input Cables Standard: PVC ribbon cable, 105 °C max Optional: Hi-temperature cable, 200 °C max Dimensions 6.5" H x 16.5" W x 12" D Weight 20 lbs STD Event Detector Systems include: WinDatalog Software, test input cables (10 ft long, PVC insulated) single-ended, serial communication cable, complete instruction manual, | Avezzano, Italy
https://www.fabsurplus.com/sdi_catalog/salesItemDetails.do?id=79889 | 79889 | Sanitas EG | Multilevel | EPROM Programmer | 1 | Electronics Test and Measurement | as new |  | 200 | LOCATED AT AVEZZANO ITALY DEINSTALLED WAREHOUSED CAN BE INSPECTED BY APPOINTMENT IN GOOD WORKING CONDITION | Avezzano, Italy
https://www.fabsurplus.com/sdi_catalog/salesItemDetails.do?id=86303 | 86303 | Sankei Giken | TCW-12000 CV | Process Module Chiller | 1 | Facilities | excellent | 1996-08-01 | 2000 | See attached photos for details 3 phase 200 V 50/60 Hz 18/20 KVA | avezzano
https://www.fabsurplus.com/sdi_catalog/salesItemDetails.do?id=69878 | 69878 | SEIKO SEIKI | STP 1000C | TURBO PUMP TMP 100C 250 ISO-K/KF40 | 1 | VACUUM PUMP | fair | 1999-11-01 | 2000 | S/N 0000014025 LOCATED IN AVEZZANO, ITALY 67051 (NEAR ROME) USED REQUIRES REFURBISHMENT AND CLEANING PRIOR TO USE. CAN BE SOLD REFURBISHED AT EXTRA COST. THE CONTROLLER AND THE CONTROL CABLE ARE ALSO AVAILABLE FOR PURCHASE IF REQUIRED. AXCELIS PART NUMBER 3100353 | Avezzano, Italy
https://www.fabsurplus.com/sdi_catalog/salesItemDetails.do?id=20268 | 20268 | SEKISUI | VANTEC SIGMA 200 K1 | Antistatic 200 MM Wafer shipping box | 12 | 200 mm | new unused | 2006-07-01 | 500 | -Designed for storage and transport -The boxes can also be used not only for silicon wafer but also for compound semiconductor wafers. -Cover in Polycarbonate -Cushion in antistatic Polypropylene -Cassette in antistatic Polypropylene -Gasket Elastomer -Bottom in antistatic Polypropylene -either new unused or used once and cleaned and sealed. -see attached specification for technical details. -packed on a pallet ready for shipment -each pallet contains 90 boxes -can be sold individually or by the pallet load -TOTAL 9500 Boxes available | Avezzano, Italy
https://www.fabsurplus.com/sdi_catalog/salesItemDetails.do?id=54208 | 54208 | Seminet | Infinity SACS 251216-120-CE | Semi-Automatic Carousel Boxed Reticle Stocker | 1 | facilities | excellent | 2007-11-01 | 5000 | De-installed, warehoused. Can be inspected by appointment Complete Includes all parts needed for operation. Model 251216-120-CE vertical carousel stocker Storage capacity: 352 pods Software version: Pickpro 7 Operating system: Windows XP s/n 000248-002 See attached specification details and photos. The manual and electrical diagrams as well as instructions for installing and operating the stocker are all available. | AVEZZANO ITALY
https://www.fabsurplus.com/sdi_catalog/salesItemDetails.do?id=84342 | 84342 | Semitool | ST-921R-AA | Spin Rinse Dryer | 1 |  | good |  | 1000 | qty 2 available Located in our Texas warehouse No stand, parts tools, sold as-is | Boerne, TX
https://www.fabsurplus.com/sdi_catalog/salesItemDetails.do?id=84351 | 84351 | Semitool | ST-240 | Spin Rinse Dryer | 1 |  | good |  | 1000 | No Stand Semitool ST-240 SRD, with controller, powers up, seems to be working. Sold as-is, unable to test further Multiple Rotors available | Boerne, TX
https://www.fabsurplus.com/sdi_catalog/salesItemDetails.do?id=84364 | 84364 | Semitool | PA7230M | SRD Rotor | 1 |  | good |  | 200 | Semitool SRD Rotor Used,good condition PA7230M | Boerne, TX
https://www.fabsurplus.com/sdi_catalog/salesItemDetails.do?id=84365 | 84365 | Semitool | A72-20M | SRD Rotor | 1 |  | good |  | 200 | Semitool SRD Rotor Used,good condition A72-20M 15364 515 3/8 | Boerne, TX
https://www.fabsurplus.com/sdi_catalog/salesItemDetails.do?id=76610 | 76610 | SHOWA | 341 | Laboratory Power Supply - 4 channel | 1 | 200 mm | excellent | 1998-06-01 | 200 | -Deinstalled, warehoused. -In working condition -See photos for details -Available for immediate consignment -Can be inspected by appointment -Located in Avezzano 67051 Italy Config: Output: 0~-6V 0.5A 0~+12V 2A 0~+/-20V 0.5A Number of Chambers: Process: Power supply Comments: 1.GENERAL INFORMATION Tool ID PDE76 Serial Number 112349 Vintage Unknown OEM SHOWA ELECTRONICS Model Model 341 Process QUAD OUTPUT POWER SUPPLY Software Version Not specified 2.SAMPLE SPECIFICATION Sample Size Not Specified Sample Shape Not Specified Cassette Port Not Specified Wafer Cassette Not Specified SMIF Interface Not Specified 3. SYSTEM CONFIGURATION(based on a catalog) Spec. Power : 0～-6V 0.5A, 0～+12V 2A, 0～±20V 0.5A Options PDE76 Front Side PDE76 Back Side Serial Number | Avezzano, Italy
https://www.fabsurplus.com/sdi_catalog/salesItemDetails.do?id=76611 | 76611 | SHOWA ELECTRONICS | 511-16 | REGURATED DC POWER SUPPLY | 1 | laboratory | excellent |  | 200 | -Deinstalled, warehoused. -In working condition -See photos for details -Available for immediate consignment -Can be inspected by appointment -Located in Avezzano 67051 Italy 1.GENERAL INFORMATION Tool ID PDE73 Serial Number 112403 Vintage Unknown OEM SHOWA ELECTRONICS Model REGULATED DC POWER SUPPLY 511-16 Process REGULATED DC POWER SUPPLY Software Version Not Specified 2.SAMPLE SPECIFICATION Sample Size Not Specified Sample Shape Not Specified Cassette Port Not Specified Wafer Cassette Not Specified SMIF Interface Not Specified 3. SYSTEM CONFIGURATION(based on a catalog) Spec. Ch : 4 Power : 0~16V Current : 9A Options PDE73 Front Side PDE73 Back Side Serial Number | Avezzano, Italy
https://www.fabsurplus.com/sdi_catalog/salesItemDetails.do?id=87607 | 87607 | SMC | INR-341-59A | DUAL CHILLER | 1 | Facilities | excellent | 1996-05-01 | 5000 | -DE-INSTALLED -WAREHOUSED -IN EXCELLENT CONDITION -LOCATED IN AVEZZANO, ITALY -SMC INR-341-59A (TOP 20degC~60degC / Btm -30degC~10degC ) -3 PHASE 200 V 50/69 HZ -Please refer to the attached photos for details. -The dimensions and weight of this item, on a wooden base, are as follows:- Weight of Chiller = 470 KG Dims: 116 cm (W) x 142 cm (D) x 176 cm (H). The above dimensions include the dimensions of the wooden base. | Avezzano, Italy
https://www.fabsurplus.com/sdi_catalog/salesItemDetails.do?id=89968 | 89968 | SMC | INR-341-61A | Triple Loop Chiller | 1 | Facilities | good |  | 5000 | v = 3 phase 200 v 50/60 hz a = 25 a wt = 350 kg dims: 72 cm x 110 cm x 176 cm (h) | Avezzano, Italy
https://www.fabsurplus.com/sdi_catalog/salesItemDetails.do?id=73208 | 73208 | Solitec | 5110C | Manually loading Photoresist Spin Coater | 1 | 3 to 9 inch | good | 1998-10-01 | 5000 | - Model: 5110C - Can process wafers up to 9 inches in diameter. - Control Panel has 5 potentiometers for speed setting with individual 0-99.9s timers. - Can be operated in Auto or Manual Operation. - OEM Operational Manuals and drawings included - 3" Vacuum Chuck included - Located in Boerne, TX 78006 USA - Made in the USA Model 5110C Single Chuck Coater APPLICATIONS * Positive resist coatings on wafers, masks and substrates * Negative resist coating on wafers, masks and substrates * PMMA and E-Beam resist coating * Silicon, GaAs, InP and other semiconductor materials * Polyimide coatings on wafers, masks and substrates * Photosensitive polyimide coating * Multi-layer resists FEATURES * Single chuck for wafers, masks or substrates * Solitec proprietary diaphragm type dispense pump * 100A, 3 sigma, full radius uniformity across a wafer * Selectable process functions * Downflow exhaust system for backsplash control * N2 motor purge and interlock * Vacuum interlock on wafer chuck * Optional auto solvent dispense for HMDS * 5 gallon drain bucket with exhaust * Closed loop servo speed control for tight process control * 1,000 to 40,000 rpm/sec acceleration * High uptime, easy maintenance design * Polypropelene waste container * Digital tachometer with direct optical encoder * t 10 rpm spin speed control * Solvent dispense before coating (optional) * N2 blow-off (optional) * One wafer chuck and loading paddle included PRODUCT DESCRIPTION The 5110C is a manual load/unload spinner with automatic resist dispensing, spin timing and a 2-speed spread control. The system dispenses a selected amount of resist at low spin speed. A high-speed spin stretches the resist to its final thickness. The quantity of resist dispensed, spindle speeds, dwell and spin times are all variable and can be selected in ad­vance. This allows the user to achieve predictable results, time and time again. An exhaust fan is mounted under the process bowl to allow continuous exhaust flow around the process area. A side mounted belt drive motor with N2 purge, keeps solvents away from all moving parts. The Solitec diaphragm pump allows for accurate dispense volumes every time, and the adjustable teflon valve guarantees accurate and repeatable suckback. SYSTEM SPECIFICATIONS Wafer Handling Manual with loading paddle to center wafer Solvent Dispense Pressurized tank required Substrate Sizes (Max.) 9" round, 6" square, 9" diagonal rectangular Tachometer Digital readout from optical encoder 10 rpm resolution Acceleration Variable from 1,000 to 40,000 rpm/sec Process Control Digital timers with manual programming Relay logic Time Variable from 1 to 999 seconds in 1 second increments Resist Dispense Automatic Teflon diaphragm pump with precise dispense adjustment; 0.5 to 38 mlt1%; viscosity 4 to 10,000 centistokes; separate drawback adjustment Speed Control Closed loop servo with t10 rpm speed control Adjustable from 200 to 10,000 rpm Digital reference on spin and spread speeds Standard Process Sequence Resist coat (static or dynamic) Spread Spin SYSTEM CONTROL PANEL 1. Digital Tachometer 2. Power ON/OFF 3. Vacuum ON/OFF 4. Start 5. Emergency Stop 6. Motor Purge Interlock 7. Vacuum Interlock 8. Resist Select 9. Dispense AUTO/OFF 10. Spindle Acceleration 11. Solvent (optional) 12. Nitrogen (optional) 13. Resist Dispense 14. Spread 15. Spin 16. Cycle Select 17. Spindle Speed 18. Digital Timers FACILITIES AND INSTALLATION SPECIFICATIONS Flexible Facilities Tubing O.D. 5110C Nitrogen SCFM at 60 PSI 1/4" 20 Vacuum Inches HG .20CFM 1/4" 20" Power Volts 115V Amps 8 Amp Process Exhaust SCFM at .5" of water 4.0" 80 Cabinet Exhaust SCFM at .5" of water 4.0" 100 Shipping Weight Approx. 250 lbs. PROCESS OPTIONS Option B - P/N 5110C-2 Option A - P/N 5110C-1 N2 Spin Solvent Dispense Resist dispense (Tank required) Spread speed spin Final high speed spin Spin dry (No N2) Resist dispense Spread speed spin Final high speed spin Option C - P/N 5110C-3 Solvent dispense (tank required) N2 Spin Resist dispense Spread speed spin Final high speed spin EQUIPMENT OPTIONS -Extra Resist Pumps P/N 0967 Note: The 5110C can have up to total of 4 dispenses Example: You can have 4 resist dispenses w/no N2 blow or solvent dispenses or 2 resist dispenses and 1 solvent and 1 N2 blow. -3 gallon stainless steel tanks with metal sheathed teflon supply lines for solvents P/N 0066 For HMDS, and Xylene with Viton seals P/N 0070 For N-Butyl Acetate, Acetone, EGMEA and Alcohols with EPR seals. See page 67 for chemical compatability table. -Extra loading Paddle -Spares Kit P/N 001525 -Pre-pump filter for positive or negative resist P/N 0255 -Additional vacuum chucks -Small volume, disposable cartridge dispense system for multiple dispense applications | Boerne, TX
https://www.fabsurplus.com/sdi_catalog/salesItemDetails.do?id=83505 | 83505 | SORENSEN | 220 VOLTS | POWER SUPPLY | 3 | 220 VOLTS | excellent | 1994-12-01 | 200 |  | Avezzano.italy
https://www.fabsurplus.com/sdi_catalog/salesItemDetails.do?id=102623 | 102623 | SPTS | Omega 201 | Plasma Dry etcher | 1 | 200 mm | for spares use | 2010-06-01 | 15000 | SPTS Omega 2001 Dry etcher. Has been partially stripped for spares. See attached photos for details. Gases used:Ar, BCl3, Cl2, HBr, He, N2, O2, SF6 Located at our warehouse in Boerne, TX 78006 USA | Boerne, TX 78006 USA
https://www.fabsurplus.com/sdi_catalog/salesItemDetails.do?id=71904 | 71904 | ST Automation | test head | test head for Eprom U 1835 | 1 |  |  |  | 500 | SDI OWNED, Make an offer, Avail Jan 2014, test head for Eprom U 1835 | Avezzano, Italy
https://www.fabsurplus.com/sdi_catalog/salesItemDetails.do?id=71908 | 71908 | ST Automation | PTM1 | Flash Memory Tester | 3 | Test | excellent |  | 2000 | SDI OWNED, Make an offer, Avail Jan 2014 | Avezzano, Italy
https://www.fabsurplus.com/sdi_catalog/salesItemDetails.do?id=71910 | 71910 | ST Automation | MT32SX | Flash Memory Test System for 256 MB memory testing | 1 | TEST | excellent | 2008-06-01 | 5000 | A complete and fully functional ST Automation manufactured Flash Memory Testing System, equipped for 256 MB EPROM/flash memory testing, consisting of the following parts:- 1. Test head , crate size 187 cm x 137 cm x 147 cm (h) 2. Boards from inside the test head, crate size 125 cm x 90 cm x 90 cm 3. Systrama Manipulator , crate size 187 x 167 x 195 cm Physical size of manipulator: 145 cm x 135 cm x 160 cm (h). 4. Tester Main Body 107 cm x 87 cm x 125 cm. User Interface consists of:- -Computer rack with ICP RACK-210w/ace841aps industrial PC -Operating system installed on the PC: Microsoft Windows XP Professional -Tester software: ST Micro EATS V 2.9.0.11 -3COM network switch -ST Micro AL281 Main Power Supply Unit, including qty 3 Mi.El Micropower 3000W/48VDC/66A PSUs 5. Grill and separaters 177 cm x 157 cm x 215 cm, 2,500 kg -The system is complete and includes all the system manuals, software etc., necessary for operation, and is located at our warehouse in Avezzano (AQ) 67051 Italy. | Italy
https://www.fabsurplus.com/sdi_catalog/salesItemDetails.do?id=78133 | 78133 | ST Automation | QT200 | Test System | 1 | test | good | 2007-06-01 | 5000 | LTX Test Head Included. -Deinstalled, warehoused. -In working condition -See photos for details -Available for immediate consignment -Can be inspected by appointment -Located in Avezzano 67051 Italy -Includes PC running Windows NT Workstation Embedded, qty 8 units of ST Micro PNLQT2 EPR1616-Card Unit Each PNLQT2 EPR1616 Card Unit contains the following boards:- -2 x single board computers running Windows NT -S4766 -CS328ed2 -CNTT6 -CS337 -MLAT6 | Avezzano, Italy
https://www.fabsurplus.com/sdi_catalog/salesItemDetails.do?id=78137 | 78137 | ST Automation | QT200 | Tester System with monitor | 1 | test | good |  | 5000 | EPR 16 3 BAIE Teste VERDI SN: 5631000 EWS AGRATE Codice QT 85 Status: Running Center AG0404 -Deinstalled, warehoused. -In working condition -See photos for details -Available for immediate consignment -Can be inspected by appointment -Located in Avezzano 67051 Italy | Avezzano, Italy
https://www.fabsurplus.com/sdi_catalog/salesItemDetails.do?id=78138 | 78138 | ST Automation | R.S.V. | ST Memory Test System Electronic Automation | 1 | test | excellent | 2007-04-01 | 5000 | ST Memory Test System Electronic Automation – Agrate Ce marked Mode: R.S.V. SN: 3624 Vintage: 07-04 Corse Y 1600 Z 450 V. 220 Hz 50/60 Kw 2 -Deinstalled, warehoused. -In working condition -See photos for details -Available for immediate consignment -Can be inspected by appointment -Located in Avezzano 67051 Italy | Avezzano, Italy
https://www.fabsurplus.com/sdi_catalog/salesItemDetails.do?id=80177 | 80177 | ST Automation | QT200 | Automated Tester System with monitor | 1 | test | good | 2007-10-01 02:00 | 5000 | EPR 16 3 BAIE Teste VERDI EWS AGRATE Codice QT 85 Status: Running Center AG0404 -Deinstalled, warehoused. -In working condition -See photos for details -Available for immediate consignment -Can be inspected by appointment -Located in Avezzano 67051 Italy CRATED DIMS: 150 CM X 20 CM X 240 CM, WEIGHT 1200 KG | Avezzano, Italy
https://www.fabsurplus.com/sdi_catalog/salesItemDetails.do?id=80178 | 80178 | ST Automation | QT200 | Automated Tester System with monitor | 1 | test | good | 2007-10-01 02:00 | 5000 | EPR 16 3 BAIE Teste VERDI EWS AGRATE Codice QT 85 Status: Running Center AG0404 -Deinstalled, warehoused. -In working condition -See photos for details -Available for immediate consignment -Can be inspected by appointment -Located in Avezzano 67051 Italy CRATED DIMS: 150 CM X 20 CM X 240 CM, WEIGHT 1200 KG | Avezzano, Italy
https://www.fabsurplus.com/sdi_catalog/salesItemDetails.do?id=80179 | 80179 | ST Automation | QT200 | Automated Tester System with monitor | 1 | test | good | 2007-10-01 02:00 | 5000 | EPR 16 3 BAIE Teste VERDI EWS AGRATE Codice QT 85 Status: Running Center AG0404 -Deinstalled, warehoused. -In working condition -See photos for details -Available for immediate consignment -Can be inspected by appointment -Located in Avezzano 67051 Italy CRATED DIMS: 150 CM X 250 CM X 250 CM, WEIGHT 2000 KG | Avezzano, Italy
https://www.fabsurplus.com/sdi_catalog/salesItemDetails.do?id=80180 | 80180 | ST Automation | QT200 | Automated Tester System with monitor | 1 | test | good | 2007-10-01 02:00 | 5000 | EPR 16 3 BAIE Teste VERDI EWS AGRATE Codice QT 85 Status: Running Center AG0404 -Deinstalled, warehoused. -In working condition -See photos for details -Available for immediate consignment -Can be inspected by appointment -Located in Avezzano 67051 Italy CRATED DIMS: 150 CM X 230 CM X 250 CM, WEIGHT 1800 KG | Avezzano, Italy
https://www.fabsurplus.com/sdi_catalog/salesItemDetails.do?id=80181 | 80181 | ST Automation | QT200 | Automated Tester System with monitor | 1 | test | good | 2007-10-01 02:00 | 5000 | EPR 16 3 BAIE Teste VERDI EWS AGRATE Codice QT 85 Status: Running Center AG0404 -Deinstalled, warehoused. -In working condition -See photos for details -Available for immediate consignment -Can be inspected by appointment -Located in Avezzano 67051 Italy CRATED DIMS: 147 CM X 132 CM X 243 CM, WEIGHT 1200 KG | Avezzano, Italy
https://www.fabsurplus.com/sdi_catalog/salesItemDetails.do?id=80182 | 80182 | ST Automation | QT200 | Automated Tester System with monitor | 1 | test | good | 2007-10-01 02:00 | 5000 | EPR 16 3 BAIE Teste VERDI EWS AGRATE Codice QT 85 Status: Running Center AG0404 -Deinstalled, warehoused. -In working condition -See photos for details -Available for immediate consignment -Can be inspected by appointment -Located in Avezzano 67051 Italy CRATED DIMS: 150 CM X 160 CM X 250 CM, WEIGHT 1100 KG | Avezzano, Italy
https://www.fabsurplus.com/sdi_catalog/salesItemDetails.do?id=80183 | 80183 | ST Automation | QT200 | Automated Tester System with monitor | 1 | test | good | 2007-10-01 02:00 | 5000 | EPR 16 3 BAIE Teste VERDI EWS AGRATE Codice QT 85 Status: Running Center AG0404 -Deinstalled, warehoused. -In working condition -See photos for details -Available for immediate consignment -Can be inspected by appointment -Located in Avezzano 67051 Italy CRATED DIMS: 140 CM X 160 CM X 250 CM, WEIGHT 800 KG | Avezzano, Italy
https://www.fabsurplus.com/sdi_catalog/salesItemDetails.do?id=80184 | 80184 | ST Automation | QT200 | Automated Tester System with monitor | 1 | test | good | 2007-10-01 02:00 | 5000 | EPR 16 3 BAIE Teste VERDI EWS AGRATE Codice QT 85 Status: Running Center AG0404 -Deinstalled, warehoused. -In working condition -See photos for details -Available for immediate consignment -Can be inspected by appointment -Located in Avezzano 67051 Italy CRATED DIMS: 150 CM X 160 CM X 250 CM, WEIGHT 1200 KG | Avezzano, Italy
https://www.fabsurplus.com/sdi_catalog/salesItemDetails.do?id=86281 | 86281 | ST Automation | QT200 (spares) | boards from qt 200 test system - see attached list | 1 | Spare Parts | excellent |  | 5000 | MONITOR SAMSUNG: WEIGHT: KG. 9,5 DIMENSION: 47,5 X 22 X 46 (H) SCHEDE CON LISTA: WEIGHT: KG.4,5 DIMENSION: 62 X 40 X 4 (H) FOR EACH. ARE 32 PIECES TASTIERA MOUSE E CAVI: WEIGHT: KG.1,5 FOR ALL DIMENSION : 47 X 16 X 3,5 (H) only tastiera | AVEZZANO
https://www.fabsurplus.com/sdi_catalog/salesItemDetails.do?id=95233 | 95233 | ST Automation | MT 32 SX | Fully Automated Memory Test System for BIST and NAND Memories | 1 | TEST | excellent | 2005-12-01 | 5000 | Manufacturer: ST Automation Model: MT 32 SX Description: Fully Automated Memory Test System for BIST and NAND Memories Vintage: Dec 2005 This custom-built flash memory test system consists of a Test head robotised manipulator, a Sytrama MTM 32 V01, and the Tester, which is mounted in a box, placed on the manipulator and then positioned above the prober. Description of Sytrama Test Head Manipulator: ST Test Head Manipulator QT 124 Electronic Automation – Agrate Automazione Flessible Robotica Model: MTM 32 V01 220 Volt Year: Dec 2005 SN: 3889 Code: EMan MTM32 V01 Equipment Summarizing Chart Norminal Voltage: Vn=220V Frequesncy f=50/60 Hz Installed 0,8 KW Power Supply 220V MonoPhase+Earth Test Head QT124 dims. 1,97x1,78x1,97h The Boards in the test head are as follows:- GM E3 AR-23 AH-20 AG-19 AA-25 R15 AB-26 AB-18 AQ-32 AE-27 F4 AL-30 AM-21 C9 M-13 15 N-14 P7 AP-31 AN-22 S16 A-129 L6 AS24 Q8 MC-17 AF-28 B2 H-12 D-10 A1 Parts included in test head boards include:- ST Micro Adaxys Test Head for MT32SX Power Supply: MI.EL Micropower S5216 ed. 2 48Vdc PCB Mounted Power Supply Module ST Micro Adaxys S5256 Ed. 1 MT32 Test-Head ST Micro S5254ED1 Interface Jig for BIST and NAND Memories Please refer to the attached photos for details. Located at the warehouse of SDI_Fabsurplus at Via Nobel, 46A Avezzano 67051 Italy. Can be power on by request. | Via Nobel, 46A, Avezzano 67051 Italy
https://www.fabsurplus.com/sdi_catalog/salesItemDetails.do?id=99969 | 99969 | ST Automation | QT200 | Automated Tester System with monitor | 1 | test | good | 2005-06-01 | 5000 | 3 Bay flash memory testing system, with Intest test head EPR 16 3 BAIE Teste VERDI EWS AGRATE Codice QT 108 Status: Running Center AG0404 -Deinstalled, warehoused. -In working condition -See photos for details -Available for immediate consignment -Can be inspected by appointment -Located in Avezzano 67051 Italy CRATED DIMS: 150 CM X 20 CM X 240 CM, WEIGHT 1200 KG | Avezzano, Italy
https://www.fabsurplus.com/sdi_catalog/salesItemDetails.do?id=101848 | 101848 | ST Automation | MT32SX | Automated Flash Memory Testing System | 1 | test | good | 2007-06-01 | 5000 | A complete and fully functional ST Automation manufactured Flash Memory Testing System, consisting of the following parts:- 1. Test head , crate size 187 cm x 137 cm x 147 cm (h) 2. Boards from inside the test head, crate size 125 cm x 90 cm x 90 cm 3. Systrama Manipulator , crate size 187 x 167 x 195 cm Physical size of manipulator: 145 cm x 135 cm x 160 cm (h). 4. Tester Main Body 107 cm x 87 cm x 125 cm 5. Grill and separaters 177 cm x 157 cm x 215 cm, 2,500 kg -The system is complete and includes all the system manuals, software etc., necessary for operation, and is located at our warehouse in Avezzano (AQ) 67051 Italy. The Tester includes qty 16 of ST Micro U1983B QT200Mtxx 256 Mb Eprom Flash Test Head modules. -See attached photos for details. | Avezzano, Italy
https://www.fabsurplus.com/sdi_catalog/salesItemDetails.do?id=102494 | 102494 | ST Automation | MT32SX | Automated Flash Memory Testing System FOR TESTING 256 MB MEMORY | 1 | TEST | new unused | 2007-10-01 | 5000 | A complete and fully functional ST Automation manufactured Flash Memory Testing System, consisting of the following parts:- 1. Test head , crate size 187 cm x 137 cm x 147 cm (h) 2. Boards from inside the test head, crate size 125 cm x 90 cm x 90 cm 3. Systrama Manipulator , crate size 187 x 167 x 195 cm Physical size of manipulator: 145 cm x 135 cm x 160 cm (h). 4. Tester Main Body 107 cm x 87 cm x 125 cm 5. Grill and separaters 177 cm x 157 cm x 215 cm, 2,500 kg -The system is complete and includes all the system manuals, software etc., necessary for operation, and is located at our warehouse in Avezzano (AQ) 67051 Italy. The Tester includes qty 16 of ST Micro U1983B QT200Mtxx 256 Mb Eprom Flash Test Head modules. -See attached photos for details. -This system was only installed, but never actually used., so it is in "like New" condition. | Avezzano, Italy
https://www.fabsurplus.com/sdi_catalog/salesItemDetails.do?id=79584 | 79584 | STS (SPTS) | 320 PC | Reactive Ion Etcher | 1 | 200 mm | good | 1995-06-01 | 10000 | -Deinstalled, warehoused. -In working condition -See photos for details -Available for immediate consignment -Can be inspected by appointment -Located in Avezzano 67051 Italy. -Can be inspected by appointment -Available for pick-up: June 2016 -Manual loading -includes PC control system -includes manuals -includes Leybold mechanical pump -includes Leybold turbo pump -Leybold turbo pump controller type: Turbotronix NT 151 / 361 -Cathode diameter: 30 cm -Cathode area: 706.5 cm2 -RF forward power range: 10 to 600 watts -Chamber max pressure: 500 mtorr -Substrate sizes: 2 to 8 inch and small fragments -Number of gas lines available: 8 Reactive Ion Etching is a technique which is used to selectively etch thin films in micro-electronic devices. It used both physical and chemical etching. An appropriate gas mixture needs to be selected to obtain the best process results. Etch rates can be adjusted by changing the electrode bias, RF power, chamber pressure and the gas flow rates. RIE can provide highly anisotropic surfaces. With the STS 320PC, recipes can be changed easily to allow the processing of new materials. Shipping information: Dimensions: 800 mm x 800 mm x 1200 mm (h) weight 400 KG | Avezzano, Italy
https://www.fabsurplus.com/sdi_catalog/salesItemDetails.do?id=33413 | 33413 | SYNAX | SX3100 | Handler Ambient/Hot | 1 | test | excellent | 2006-06-01 | 30000 | Location: Our warehouse, Boerne, TX Tool is in good condition and has been repaired to working condition and audited Tool Config: SX3100 Ambient/Hot Temp. Handler with contact site:Single/Dual/Quad/Octal Mode Full Auto. Input Tray Stacker (300mm) Full Auto. Empty Tray Elevator (270mm) 6 Category Sort Bin in Output 3 Full Auto. Tray Elevator (270mm) 3 Single Tray Contact Site: Single/Dual/Quad/Octal Mode Tray Mechanical Chuck Contact Layout (Y 57mm and 60mm) Type ChangeKit and 8ch CCU (X-40mm, Y-57mm) :208 QFN 28X28 Ionizer TTL/GPIB (Synax Std) Interface Unit X-Y Pitch Adjustable Transfer Additional Contact Pitch Block – 8ch (X-40mm, Y-60mm) | Boerne, TX
https://www.fabsurplus.com/sdi_catalog/salesItemDetails.do?id=33414 | 33414 | SYNAX | SX3100 | Handler | 1 | test | excellent | 2006-06-01 | 30000 | SX3100 Ambient/Hot Temp. Handler Full Auto. Input Tray Stacker (300mm) Full Auto. Empty Tray Elevator (270mm) 6 Category Sort Bin in Output 3 Full Auto. Tray Elevator (270mm) 3 Single Tray Contact Site: Single/Dual/Quad/Octal Mode Tray Mechanical Chuck Contact Layout (Y 57mm and 60mm) Type PHOTOS REPRESENTATIVE OF THIS TOOL, SAME AS 33413 Crated, in warehouse and ready to sell! Location: Boerne, TX 78006. | Boerne, TX
https://www.fabsurplus.com/sdi_catalog/salesItemDetails.do?id=79888 | 79888 | System General | T9600 | Universal Device Programmer | 1 | Electronics Test and Measurement | excellent | 2003-06-01 | 500 | System General T9600 Universal Device Programmer with EPD (Extended Pin Driver) Adapter. Once called "The World’s fastest universal device programmer", it supports EPROM, EEPROM, Flash EPROM, Micro-controller, CPLD, CMOS PLD, FPGA, Anti-fuse and other devices. It powers up and the USB hub is recognised by a PC. We have no sockets so are unable to test it further. Because of this, it is sold as-is, officially "for parts or not working" even though it may work fine, may be faulty but repairable or may be shot - we just don't know. It is in good cosmetic condition, with some scuffs, scratches, sticker residue or magic marker traces. No power cord (standard IEC) or USB cable is included. Dims: 23 x 20 x 19 weight 2 kg Location: Avezzano (AQ) 67051 Italy. | Avezzano, Italy
https://www.fabsurplus.com/sdi_catalog/salesItemDetails.do?id=78136 | 78136 | Sytrama | MTM 32 V01 | ST Test Head Manipulator QT 124 | 1 |  | good | 2005-12-01 | 1000 | Sytrama Description: ST Test Head Manipulator QT 124 Electronic Automation – ayrate Automazione Flessible Robotica Model: MTM 32 V01 220 Volt Year: Dec 2005 SN: 3889 Code: EMan MTM32 V01 Equipment Summarizing Chart Norminal Voltage: Vn=220V Frequesncy f=50/60 Hz Installed 0,8 KW Power Supply 220V MonoPhase+Earth Comes with Test Head QT124 -Deinstalled, warehoused. -In working condition -See photos for details -Available for immediate consignment -Can be inspected by appointment -Located in Avezzano 67051 Italy | Avezzano, Italy
https://www.fabsurplus.com/sdi_catalog/salesItemDetails.do?id=80089 | 80089 | Sytrama | MTM 32 V01 | ST Test Head Manipulator QT 124 | 1 |  | excellent | 2005-12-01 | 1000 | Sytrama Description: ST Test Head Manipulator QT 124 Electronic Automation – ayrate Automazione Flessible Robotica Model: MTM 32 V01 220 Volt Year: Dec 2005 SN: 3889 Code: EMan MTM32 V01 Equipment Summarizing Chart Norminal Voltage: Vn=220V Frequesncy f=50/60 Hz Installed 0,8 KW Power Supply 220V MonoPhase+Earth Comes with Test Head QT124 1,97x1,78x1,97h weight: 300 Kg. -Deinstalled, warehoused. -In working condition -See photos for details -Available for immediate consignment -Can be inspected by appointment -Located in Avezzano 67051 Italy | Avezzano, Italy
https://www.fabsurplus.com/sdi_catalog/salesItemDetails.do?id=76613 | 76613 | Tektronix | TDS694C | Digital 3 GHz real-time oscilloscope | 1 | Electronics Test and Measurement | excellent | 2007-08-01 | 2000 | Tektronix TDS694C Product number: 071-0473-00 Opts: HD, Hard disk drive Opts: 1M Extend record length from 30,000 samples standard Tektronix TDS694C - 3GHz/4Ch/10GS/s/30K, Digital Storage OscilloscopeTektronix TDS694C - Digital Storage S/N B011726 CE MARKED POWERS UP (SEE PHOTOS) Includes: Tektronix P6248 Differential Probe 1.7 GHz Bandwidth - QTY 2 Tektronix P6339A 500 MHz Buffered Passive Probe - Qty 4 -Various small parts -A complete set of manuals in English -TDS694C Programmer manual p/n 06-3060-00 -Deinstalled, warehoused. -In working condition -See photos for details -Available for immediate consignment -Can be inspected by appointment -Located in Avezzano 67051 Italy | Avezzano, Italy
https://www.fabsurplus.com/sdi_catalog/salesItemDetails.do?id=79590 | 79590 | Tektronix | TDS 544A | Color 4 channel digitizing oscilloscope | 1 | Electronics Test and Measurement | excellent | 2006-06-01 | 1000 | -In Italy -CE marked -In operational condition -see photo for details -500 MHz 1GS/s Shipping Information: Dimensions: 500 mm x 300 mm x 400 mm weight 10 KG -Deinstalled, warehoused. -In working condition -See photos for details -Available for immediate consignment -Can be inspected by appointment -Located in Avezzano 67051 Italy | avezzano, Italy
https://www.fabsurplus.com/sdi_catalog/salesItemDetails.do?id=79597 | 79597 | Tektronix | PS 280 | DC Power supply | 1 | Electronics Test and Measurement | excellent | 2007-06-01 | 100 | The PS280 DC power supply is a multifunction bench top or portable instrument. It is a regulated power supply that provides fixed 5 V output for powering logic circuits and two variable outputs for a wide range of test and experimental uses. -Deinstalled, warehoused. -In working condition -See photos for details -Available for immediate consignment -Can be inspected by appointment -Located in Avezzano 67051 Italy * Triple Output * One Fixed 5 V, 3 A Supply * Two Variable Outputs, 0 to 30 V, 2 A * Digital LED Output Indicator * Variable Current Limiting * Selectable Independent Tracking Mode * Dual Tracking, Variable 0 to 30 V, 2.0 A | Avezzano, Italy
https://www.fabsurplus.com/sdi_catalog/salesItemDetails.do?id=79599 | 79599 | Tektronix | 11801C | Digital Sampling Oscilloscope | 1 | Electronics Test and Measurement | good | 2001-02-01 | 300 | -deinstalled and warehoused. -Located in Avezzano (AQ) 67051 Italy -Can be inspected by appointment -Includes qty 1 SD 24 TDR Sampling head. Includes maintenance manual. Includes operation manual. The 11801C Digital Sampling Oscilloscope offers the widest range of on-board measurement and waveform processing capabilities of any multi-Gigahertz scope. With excellent measurement repeatability, exceptional vertical resolution, and fast display update rate, the 11801C is a powerful measurement tool for semiconductor testing, TDR characterization of circuit boards, IC packages and cables, and high-speed digital data communications. * DC To 50-Ghz Bandwidth * 7-ps Rise Time * Eight Channels, Expandable to 136 (with SM-11 multichannel units) * High Resolution and Measurement Repeatability * 10-Femtosecond Sampling Interval (0.01 ps) * Modular Architecture * Dual-Timebase Allows Multiple Windows * FFT * Predefined Telecom Masks * True Dual-Step Differential TDR * Fully Automatic Jitter and Noise Measurements * Automatic Statistical Measurements, Histograms, and Mask Testing * Automatic Pulse Measurements with Statistics * Comprehensive Waveform Processing * Complete Programmability for ATE Applications * Color Display with Color Grading | Avezzano, Italy
https://www.fabsurplus.com/sdi_catalog/salesItemDetails.do?id=79601 | 79601 | Tektronix | 2432A | Digital Oscilloscope, 2 channel, with GPIB | 1 | Electronics Test and Measurement | good |  | 300 | -250 MS/s -GPIB -Deinstalled, warehoused. -In working condition -See photos for details -Available for immediate consignment -Can be inspected by appointment -Located in Avezzano 67051 Italy DC to 300MHz bandwidth 2 channels 250 MSa/s sampling rate 1024-points record length per channel 2ns glitch capture Extensive triggering capabilities Direct printer / plotter output Built-in automatic measurements CRT display Includes the following probes: TEK P6134C 10X 1.5M TEK P6136 10X 1. M QTY 2 The scope has the following options: 09, 22 dims: 40 cm x 57 cm x 30 cm weight 5 kg | Avezzano, Italy
https://www.fabsurplus.com/sdi_catalog/salesItemDetails.do?id=2181 | 2181 | TEL TOKYO ELECTRON | TE 5480 | Nitride Plasma Reactive Ion Etch | 1 | 150 mm | for spares use | 1992-12-01 | 10000 | Tokyo Electron TE-5480 Nitride etcher s/n 4K2279 Deinstalled: 25-Nov-1998 Vintage: 21-dec-1992 Components included: 1.Mainframe. Configured for dual loading of 6 inch cassettes. Singel nitride fitted process chamber MFC Configuration:- STEC 4400MC N2 200 sccm STEC 4400MC O2 100 sccm STEC 4400MC SF6 200 sccm STEC 4400MC He 1 slm STEC 4400MC CF4 200 sccm STEC 4400MC CHF3 200 sccm TYLAN PV104C He 20 slm Daihen Dauma 10SA with Daihen UIM-1-T1 display unit TYLAN PC73 HeLIUM BACK PRESSURE MONITOR 2.Electronics rack 3.Turbo pump. Seiko Seki MG-STPH600C-T52A 4.Pump controller rack with Seiko Seki MG-STPH600C-T54 turbo pump controller, 208V 3 Phase 12 KVA 190kg total power consumption. 6.Chamber backing pump Edwards CDP80 with Edwards gate valve model GVI 100M 7.Power supply Transformer, I/P 208VAC 3 PH O/P 200VAC 5A dimensions 31cm x 41cm x 42 cm (Height). 8. Chiller SMC Model INR-341-61A Triple Chiller Voltage= 200 3 phase 50/60 Hz 25A 350 kg dimensions 72 cm x 92 cm x 175 cm (height). -Deinstalled, warehoused. -In working condition -See photos for details -Available for immediate consignment -Can be inspected by appointment -Located in Avezzano 67051 Italy | Avezzano, Italy
https://www.fabsurplus.com/sdi_catalog/salesItemDetails.do?id=21064 | 21064 | TEL TOKYO ELECTRON | MB2 730 HT HT | CVD SYSTEM, 2 CHAMBER WSi Process | 1 | 200 mm | good | 1996-09-01 | 80000 | CAN BE OFFERED "AS IS" OR OPERATIONAL TO OEM SPECIFICATIONS Condition: very clean and completely decontaminated. No acid or corrosion is present. Current status: in the warehouse, in plastic wrapping. Can be inspected by appointment. The tool was maintained, upgraded and serviced throughout it's life by the OEM. Location: Avezzano, Italy Serial number: MCJ084 Model: MB2 730 HT HT Vintage: Apr 1997 DE-INSTALL DATE: FEB 2008 System was running production until shut down In elect rack: 2x Ebara TMP controller (306W), CVD Utility controller SECS/GEM: YES CE MARK: YES Main Frame MBB730 (2 x Wsix Deposition chambers) Maintenance Table UI-Rack Additional breaker box MBB-730 Main Power Distribution Power Rack Edwards dual GRC, D150 qty 2 Box with cable/Process kit/manuals Gases: N2 (Ox) 4lmin N2 (Red) 125l/min Ar 1000 sccm WF6 10sccm ClF3 1000sccm DCS 1000sccm Other utilities:- Voltage 208V +/- 10% 60Hz 70 KVA Water 5Kgf/cm2 max Water flow 20 l/min Water temp 15-25 celcius Exhaust volume 2.1 m3/min Air 5.7 =/- 0.3 Kgf/cm3 220 l/min Earth class 3 GND islotaed Weight 2300 kg room temp 20-25 c, humidility 40-55% | Avezzano, Italy
https://www.fabsurplus.com/sdi_catalog/salesItemDetails.do?id=21270 | 21270 | TEL TOKYO ELECTRON | MB2 730HT | CVD SYSTEM, 3 CHAMBER WSi Process | 1 | 200 mm | excellent | 1996-09-01 | 100000 | SN MC1068 LOCATION: AVEZZANO, ITALY Model: TEL MB2 730HT System was running production until shut down Manufacturered: Turned of: Nov 2007 De-installed: Dec 2007 Maintenance by : TEL secs/gem: yes CE Mark: yes SW Version UI V4.8HL In elect rack: 3x Ebara TMP controller (306W), labelled for PM RH TMP, PM LH TMP, T-M TMP; CVD Utility controller Main Frame MBB730 (3 chambers) Maintenance Table UI-Rack Additional breaker box MBB-730 Main Power Distribution Power Rack Gases: N2 (ox) 4 l/min N2 (red) 125 l/min Ar 1500 sccm WF6 15 sccm ClF3 1500 sccm DCS 1500 sccm | Avezzano, Italy
https://www.fabsurplus.com/sdi_catalog/salesItemDetails.do?id=54232 | 54232 | Teradyne | J994 | Memory Tester | 1 | test | excellent | 2000-06-01 | 10000 | Qty 1 available. Configured with 2 x test heads were used with TSK APM 90A probers Pin count 144 I/O, 640 Address/Clock Single Patgen Max freq. 60MHz Max Freq. Multiplexed 120MHz Edges Per I/O Pin 6 Timing Generator Per Pin X&Y Address Lines 16X & 16Y Timing Accuracy +/- 500ps Parallel Testing Up to 32 Devices Fail Vector Memory 256 deep (I/O pins only) Fail Vector Memory bits 3 bits per I/O pin PMU Per System 1 PPMU Per Pin (I/O pins only) DPS 32 Drivers 128 per head Supplier stated they run diags before switching them off: all passed. The systems are in very good conditions, as per pictures attached. With a Sun 4/370 as PC The systems are complete. POWER SUPPLIES LISTING INCLUDED WITH TERADYNE J994S 405-142-00 AFO P507 +/- 28V 405-096-00 AFO P508 MINUS 2V 405-097-00 AFO P509 MINUS 5.2V 405-155-00 AFO P510 PLUS/MINUS 28 V, PLUS/MINUS 15 V, MINUS 3.4V 405-097-00 AFO PS11 MINUS 5.2 VOLTS 961-128-00 REV 9625 AFO PS12 T/H UTILITY B 405-097-00 AFO PS01 PLUS 5 V 405-096-00 AFO PS02 MINUS 2 V 405-097-00 AFO PS03 MINUS 5.2V 961-061-00 REVDATE 9214 AFO PS04 AUX MULTIVOLT 405-097-00 AFO PS05 MINUS 5.2V 961-128-00 REVDATE 9607 AFO PS06 T/H UTILITY 4 405-142-00 AFO P507 +/- 28V 405-096-00 AFO P508 MINUS 2V 405-097-00 AFO P509 MINUS 5.2V 405-155-00 AFO P510 PLUS/MINUS 28 V, PLUS/MINUS 15 V, MINUS 3.4V 405-097-00 AFO PS11 MINUS 5.2 VOLTS 961-128-00 REV 9625 AFO PS12 T/H UTILITY B 405-097-00 AFO PS01 PLUS 5 V 405-096-00 AFO PS02 MINUS 2 V 405-097-00 AFO PS03 MINUS 5.2V 961-061-00 REVDATE 9214 AFO PS04 AUX MULTIVOLT 405-097-00 AFO PS05 MINUS 5.2V 961-128-00 REVDATE 9607 AFO PS06 T/H UTILITY 4 405-142-00 AFO P507 +/- 28V 405-096-00 AFO P508 MINUS 2V 405-097-00 AFO P509 MINUS 5.2V 405-155-00 AFO P510 PLUS/MINUS 28 V, PLUS/MINUS 15 V, MINUS 3.4V 405-097-00 AFO PS11 MINUS 5.2 VOLTS 961-128-00 REV 9625 AFO PS12 T/H UTILITY B 405-097-00 AFO PS01 PLUS 5 V 405-096-00 AFO PS02 MINUS 2 V 405-097-00 AFO PS03 MINUS 5.2V 961-061-00 REVDATE 9214 AFO PS04 AUX MULTIVOLT 405-097-00 AFO PS05 MINUS 5.2V 961-128-00 REVDATE 9607 AFO PS06 T/H UTILITY 4 405-158-00 405-156-00 405-157-00 405-096-00 405-158-00 405-156-00 405-157-00 405-097-00 405-158-00 405-156-00 405-157-00 405-097-00 405-096-00 405-157-00 405-156-00 405-158-00 405-158-00 405-158-00 405-156-00 405-156-00 405-157-00 405-157-00 405-096-00 405-097-00 405-158-00 405-096-00 405-156-00 405-157-00 405-157-00 405-156-00 405-097-00 405-158-00 405-158-00 405-158-00 405-156-00 405-156-00 405-157-00 405-157-00 405-096-00 405-097-00 405-158-00 405-096-00 405-156-00 405-157-00 405-157-00 405-156-00 405-097-00 405-158-00 -Deinstalled, warehoused. -In working condition -See photos for details -Available for immediate consignment -Can be inspected by appointment -Located in Avezzano 67051 Italy | AVEZZANO ITALY
https://www.fabsurplus.com/sdi_catalog/salesItemDetails.do?id=78361 | 78361 | Teradyne | J971SP (Spares) | Boards from VLSI test system | 1 | Test | for spares use | 1997-02-01 | 5000 | The items which are available are all the boards from the system,. The mainframe of the system has been scrapped. Date: 2-24-97 De-installed, warehoused, located in Boerne, TX 78006 USA Board config:- Position Board Part number 10 950-561-04/A 60620 9547 11 950572-04/A 61219 9345 12 950-572-04/A 02919 9949 13 950-569-03/A 61419 9314 14 950-569-03/A 61419 9314 15 Blank 16 Blank 17 950-566-01/A 70620 9448 18 950-566-01/A 60520 9448 19 950-558-00/A 64620 9509 20 950-569-03/A 61419 9314 21 950-569-03/A 61419 22 Blank 23 Blank 24 950-562-00/A 75019 9226 25 950-560-00/A 93610 9918 26 950-562-00/A 61220 9226 27 950-556-01/A 80419 9422 28 950-681-00/A 74920 9319 29 Blank 30 950-777-01/- 6500L 31 950-662-02/A 60619 9341 32 950-662-02/A 60719 9341 33 Blank 34 Blank 35 953-03-01/- 72021 9720 36 Blank 37 Blank 38 Blank 39 Blank 40 950-540-00/A 53420 9506 41 950-542-00/- 30420 9208 42 Blank 43 950-220-02/A 42419 9251 44 Blank 45 Blank 46 Blank 47 Blank 48 Blank 49 Blank 80 950-421-01/A 72019 9517 81 950-217-04/B 61820 9536 82 Blank 83 Blank 84 Blank 85 Blank 86 Blank 87 Blank 88 950-574-01/A 71620 9541 89 950-568-00/A 73419 9710 90 950-421-01/A 61819 9517 91 Blank 92 950-713-001 82220 9702 93 Blank 94 950-687-01/D 9752 95 Blank 96 Blank 97 950-212-03/B 5519 9328 98 Blank 99 Blank | Boerne, TX 78006 USA
https://www.fabsurplus.com/sdi_catalog/salesItemDetails.do?id=87615 | 87615 | United Detector Technology, Inc. | 40X | Laser Power Meter | 1 | Test | good | 1992-06-01 | 200 | Warehoused -Location: Avezzano (AQ) , 67051, Italy Packaged weight and dimensions:- 18 cm x 20 cm x 24 cm 9h), weight 1.7 kg | 12F, AVEZZANO
https://www.fabsurplus.com/sdi_catalog/salesItemDetails.do?id=84082 | 84082 | Varian | Turbo-V 250 MacroTorr | Turbo Pump DN ISO 100 Type | 1 | Pump | new unused | 1999-06-01 | 2000 | New in original packaging. The packaging has been opened in order to take photos. Location: Avezzano (AQ) 67051 Italy. CE marked Model 9699007 S024 Inlet flange is DN ISO 100 type S/N 85077 DIMENSION: 40 cm X 30 cm X 32(H) cm WEIGHT: 4 KG CA Pumping speed (l/s) N 2 : 250 l/s He: 220 l/s H 2 : 200 l/s Compression ratio N 2 : 2 x 10 8 He: 1 x 10 5 H 2 : 1 x 10 4 Base pressure* with recommended mechanical fore- pump: 2 x 10 -10 mbar (1.5 x 10 -10 Torr) with recommended diaphragm fore pump: 2 x 10 -8 mbar (1.5 x 10 -8 Torr) Inlet flange DN 100 ISO Foreline flange NW 16 KF Rotational speed 56000 RPM Start-up time < 3 minutes Recommended forepump Two stage rotary pump SD-40 Diaphragm pump: MDP 30 Operating position any Cooling requirements Natural air convection Forced air or water optional Operating ambient temperature + 5° C to + 35° C Coolant water flow: 30 l/h (0.13 GPM) temperature: + 10° C to + 30° C pressure: 3 to 4 bar Bakeout temperature 120° C at inlet CF flange maximum 80° C with ISO flange Vibration level (displacement) < 0.01 μm at inlet flange Noise level 45 dB (A) at 1 meter Input 58 Vac, three phase, 933 Hz Lubricant permanent lubrication Storage temperature - 20° C to + 70° C Weight kg (lbs) ISO: 7.5 (3.4); | Avezzano, 67051, Italy
https://www.fabsurplus.com/sdi_catalog/salesItemDetails.do?id=92468 | 92468 | Varian | E11040440 Rev 7 | Secondary workstation for implanter | 1 | Spares | good | 1995-08-01 | 2000 | -The remote PC cart for a Varian implanter -It is mssing the PC -Parts included: -Trolley P/N E11040440 Rev 7 -HP Deskjet 560C Printer Varian P/N E20000085 -Varain p/n E20000053 | Avezzano, Italy
https://www.fabsurplus.com/sdi_catalog/salesItemDetails.do?id=95409 | 95409 | Varian | Turbo-V 250 MacroTorr | Turbo Pump DN ISO 100 Type | 1 | Pump | new unused | 1999-06-01 | 2000 | New in original packaging. The packaging has been opened in order to take photos. Location: Avezzano (AQ) 67051 Italy. CE marked Model 9699007 S024 Inlet flange is DN ISO 100 type S/N 85077 DIMENSION: 40 cm X 30 cm X 32(H) cm WEIGHT: 4 KG CA Pumping speed (l/s) N 2 : 250 l/s He: 220 l/s H 2 : 200 l/s Compression ratio N 2 : 2 x 10 8 He: 1 x 10 5 H 2 : 1 x 10 4 Base pressure* with recommended mechanical fore- pump: 2 x 10 -10 mbar (1.5 x 10 -10 Torr) with recommended diaphragm fore pump: 2 x 10 -8 mbar (1.5 x 10 -8 Torr) Inlet flange DN 100 ISO Foreline flange NW 16 KF Rotational speed 56000 RPM Start-up time < 3 minutes Recommended forepump Two stage rotary pump SD-40 Diaphragm pump: MDP 30 Operating position any Cooling requirements Natural air convection Forced air or water optional Operating ambient temperature + 5° C to + 35° C Coolant water flow: 30 l/h (0.13 GPM) temperature: + 10° C to + 30° C pressure: 3 to 4 bar Bakeout temperature 120° C at inlet CF flange maximum 80° C with ISO flange Vibration level (displacement) < 0.01 μm at inlet flange Noise level 45 dB (A) at 1 meter Input 58 Vac, three phase, 933 Hz Lubricant permanent lubrication Storage temperature - 20° C to + 70° C Weight kg (lbs) ISO: 7.5 (3.4); | Avezzano, 67051, Italy
https://www.fabsurplus.com/sdi_catalog/salesItemDetails.do?id=15619 | 15619 | VERTEQ | FLUOROCARBON RD4500 CLASSIC | SRD | 2 | 100 mm | excellent | 1986-05-01 | 2000 | CAN BE OFFERED "AS IS" OR OPERATIONAL TO OEM SPECIFICATIONS WAFER SIZE- 4" OR 100mm POWER- 110V, 60 Hz SEPARATE VOLTAGE TRANSFORMER FROM 220 V TO 110 V IS INCLUDED MANUAL-TECHNICAL MANUAL: RD4500 CLASSIC RINSER DRYER. OPTIONS- RESISTIVITY M4515, M4510 BOWL WASH M4520 STATIC ELIMINATOR M4530 CLEANCOIL M4540 . SYSTEM USED FOR- UNIT IS USED FOR SPIN DRYING OF PHOTORESIST COATED WAFERS AFTER ACID DIPS. -Deinstalled, warehoused. -In working condition -See photos for details -Available for immediate consignment -Can be inspected by appointment -Located in Avezzano 67051 Italy | A1 avezzano, Italy
https://www.fabsurplus.com/sdi_catalog/salesItemDetails.do?id=79594 | 79594 | Vision Engineering | Dynascope | Inspection Microscope | 1 | Assembly | excellent | 1995-06-01 | 2000 | -In Italy -CE marked Shipping Information: Dimensions: 500 mm x 300 mm x 400 mm weight 20 KG -Deinstalled, warehoused. -In working condition -See photos for details -Available for immediate consignment -Can be inspected by appointment -Located in Avezzano 67051 Italy | Avezzano, Italy
https://www.fabsurplus.com/sdi_catalog/salesItemDetails.do?id=80238 | 80238 | Weiss | TS130 | Thermal shock testing chamber | 1 | Reliability | good | 1995-06-01 | 7000 | -Removed from service in 2014 -Warehoused -Located in Italy -Can be inspected by appointment -Can be sold 'as is' or refurbished with buy-off. Shipping information: -Weight 950 kg -External dimensions: 2990 mm x 1820 mm x 1155 mm s/n 224/17903 CE marked Number of hours on the hour meter: 5,884,431 hours Product Features:- The temperature shock test chamber is made of two internal chambers arranged one on top of the other, with an automatic lifting basket. The frame is made from corrosion-resistant galvanised sheet steel and is finished in RAL 5000 blue and RAL 9002 white grey. Insulation-mineral wool-located between the internal and external casing. The chambers are made in vapour-tight stainless steel. Air volume changes caused by temperature variations during the test cycles are compensated for by means of a integrated expansion device. The test basket is transported from the cold chamber to the hot chamber by an electric motor coupled to a mechanical drive. The vertical opening ergonomic sliding door of the hot chamber saves space in front of the chamber. The window in the door allows optimal observation of the test basket. Why Thermal shock testing ? Thermal shock testing simulates the effects of temperature change on electronic systems. International standards and test specifications used in the automotive, aerospace and electronics industries define how electronic systems must perform during certain give temperatures changes. The tests aim to find out if sudden temperature changes will influence the long-term reliability of a product and if the product will operate safely. Failures in parts and workmanship can be induced during Environmental Stress Screening (ESS) tests. How the tests are carried out The testing system is constructed with one hot and one cold chamber, independently temperature controlled, one on top of the other. Quick temperature changes are simulated by moving the samples from one chamber to another. A smooth air flow in the chambers is achieved using axial fans to blow the air over the heater or the chiller element. Table of test methods:- Test method Upper temperature Lower temperature Number of temperature °C Dwell time (h) Δ (°C) °C Dwell time (h) Δ (°C) DIN-IEC 68-2-14 Na 1987 edition +40 . . . +220 0.5 . . . 3 3 % –10 . . . –65 0.5 . . . 3 8 % 5 MIL-STD 202F/107G 3/84 edition +85 . . . +200 0.25 . . . 8 ±0 –55 . . . –65 0.25 . . . 8 0/–5 5 / 25 / 50 / 100 MIL-STD 750C method 1051.5 4/92 edition +85 . . . +200 10 mins ±15/0 –55 . . . –65 10 mins ±0/–10 20 MIL-STD 810F method 503.4 3/98 edition upon agreement MIL-STD 883G method 1010.8 conditions A, B, C, [D, F]* 02/06 edition +85 . . . +200 min.10 mins upon specimen reach. setpoint ±15/0 –55 . . . –65 min.10 mins upon specimen reach. setpoint 0/–10 at least 10 MIL-STD 331B Test 113.1/C7 3/97 edition +71 >4 –54 >4 3 DEF 5011 4/71 edition +70 . . . +200 1 ±3 –25 . . . –65 1 ±3 10 DEF 133 dry 8/71 edition +55 3 ±2 –40 3 ±3 dry by agreement Technical specifications of the test chamber:- Model TS 130 Test basket volume approx. 130 l Test basket dimensions Height Width Depth approx. 430 mm approx. 500 mm approx. 600 mm External dimensions Height Width Width inclusive of door hinge Depth without door Depth with removable door Depth of notebook swivel approx. 1,990 mm approx. 1,820 mm approx. 1,850 mm approx. 900 mm approx. 1,155 mm approx. 170 mm Window in the sliding door Height Width approx. 450 mm approx. 500 mm Temp. range (refer to working range) Hot chamber Cold chamber approx. +60 . . . +220 °C approx. –10 . . . –80 °C Temperature constancy, in time approx. ±1 K Changeover time approx. 10 secs Max. specimen weight approx. 20 kg Temperature change of 10 kg ICs in 15 mins Electrical connection 3/N/PE AC 400 V ±10 % 50 Hz CEE 32A connector Max. power consumption approx. 28 A Connected load approx. 14 kW Paint finish RAL 5000 (blue) / RAL 9002 (grey) Sound pressure level free field 1 m distance from front of unit approx. 61 dB (A) Weight approx. 950 kg | Avezzano, 67051, Italy