## Salesitem export
Web Link to photos | BID No. | Manufacturer | Model | Description | Qty | Version | Condition | Vintage | Sales conditions | Lead Time | Comments
https://www.fabsurplus.com/sdi_catalog/salesItemDetails.do?id=54859 | 54859 | 35 MWp | Baccini | Solar Cell Print line for Mono or Poly Crystalline Solar Cells | 1 | 156 mm | excellent | 2005-11-01 | as is where is | immediately | Location: Port Klang, Malaysia. Front end of line (Printers and dryers, chip and crack camera) s/n: 900140650010 *********************************************************************************************** Fully Automated Line Polycrystalline Solar Cells 16% plus efficiency cells Equipment includes the following:- 1 x Redmann loader-cassette to conveyor 1 x Conveyor 1 x Chip and crack camera 1 x Baccini Printer 1 1 x Baccini Dryer 1 1 x Baccini Printer 2 1 x Baccini Dryer 2 1 x Baccini printer 3 1 x Centrotherm dryer 1 x Centrotherm fast firing furnace 1 x Centrotherm cooler 1 x Centrotherm output table 1 x Innolas laser 1 x Baccini unloader to stack 1 x Baccini color sorter with flipper 1 x Baccini electrical tester 1 x Baccini sorter 1 1 x Baccini sorter 2 Here is the capacity calculation:- 1200 X 4watt cells = 4,800 watts (these are LDK 4 watt Solar wafers) 4,800 watts X 24 Hr = 115,200 115,200 X 7 days = 806,400 Watts 806,400 X 52 Wks. = 41,932,800 watts 41,932,800 X .8 production = 33,546,240 Watts The tools have been de-installed and are presently stored in a climate controlled environment. The tools are not crated so you may do a visual inspection if desired. There are some video showing the line on youtube. Here are links to the videos:- http://www.youtube.com/watch?v=jefuJsxBGDY&feature=g-upl&context=G2c01117AUAAAAAAAAAA <http://www.youtube.com/watch?v=jefuJsxBGDY&feature=g-upl&context=G2c01117AUAAAAAAAAAA> http://www.youtube.com/watch?v=I7wetRMVri4&feature=g-upl&context=G2f7c1cdAUAAAAAAABAA <http://www.youtube.com/watch?v=I7wetRMVri4&feature=g-upl&context=G2f7c1cdAUAAAAAAABAA> http://www.youtube.com/watch?v=IEeEiiciwWE&feature=g-upl&context=G2c347c2AUAAAAAAACAA <http://www.youtube.com/watch?v=IEeEiiciwWE&feature=g-upl&context=G2c347c2AUAAAAAAACAA> http://www.youtube.com/watch?v=MDYs7vuNYiM&feature=g-upl&context=G23bfb3fAUAAAAAAADAA <http://www.youtube.com/watch?v=MDYs7vuNYiM&feature=g-upl&context=G23bfb3fAUAAAAAAADAA> http://www.youtube.com/watch?v=Ym5vzDv6EzU&feature=g-upl&context=G2e79487AUAAAAAAAEAA <http://www.youtube.com/watch?v=Ym5vzDv6EzU&feature=g-upl&context=G2e79487AUAAAAAAAEAA> This system is used for the production of solar cells by the silk-screen printing process. This process allows the production of: -Conductors -Resistors -Dieelectrics -Glass protections -Cross-overs The loading of the system is carried out by a conveyer with vision system. Wafer cells arrive from a conveyer to a Baccini conveyer and here, by a vision system the cells are aligned and put on a walking beam, by adjusting the speed of the first conveyer you can obtain loading heaps of 4 or 6 cells. Printing head resolution is approx 0.5nm Front end of line Technical Specifications ------------------------ Installation environment: 18 - 25 deg C Max relative Moisture: 70% Overall Size: Base: 15,995 x 2451.5 mm Height: 2,250mm A) Production -Cell Size: 100x100mm,125x125mm,150x150mm -Cell Thickness min-max 200nm - 330 -Max cells working per hour: 1,125 cells/hr (Squeegee speed: 100mm/sec) -Max cells breakage percentage: max 0.5% -Line availability: >95% D) First Printing Machine -Max horidontal squeegee stroke: 240mm -Squeegee speed min-max: mm/s 0-333 -max vertical squeegee stroke: 33mm -squeegee pressure N 0-150 -squeegee pressure accuracy: +/- 0.2N -Maximum printing area: 210x210mm -maximum printing screen size: 380x460mm E) Drying vertical oven -Number of cells per each shelf n.5 -total number of shelves n.52 -number of temperature control zones n.4 -settled temperature tolerance +/- 5deg C -max operating temperature in the oven: 250deg C -min operating temperature in the oven: 40deg C -paste levelling and pre-heating time: min.2 -drying time min.5 -cooling time min.2 h) Feeding -electrical feeding 400V +/- 10% 3-Phase+PE(3 phases wires +1 ground PE), 50hz -installed electrical power: 32KW -compressed air supply: Bar 6 -Compressed air consumption nl/min 250 -Vacuum supply: mm Hg 600 -Vacuum suction capacity: mc/h 25 Breakages in the quality inspection unit can detect splinters and crazes presence, with a minimum opening of 50x50nm are detected. Defective cells are automatically rejected. Back end of line s/n: 9.0044.0650.030 ******************************************** Back end of line (Cell testers and sorters) description:- BACCINI Tester 1, with 2x manual load / buffer stations, (2) product quality control cameras for sunny and back sides and cell flip device. BACCINI Tester 2, fitted with measurement pin chuck; BERGER Pulsed Solar Simulator Typ: PSS10-HS S/N: 1024 230 V, 50 Hz, 3000 W, 16 A CE-marked Deinstalled, in Singapore, crated in warehouse Inspection by appointment only Baccini Solar Cell test line Commissioned: Oct 2004 Built: Jun 2006 s/n: 9.0044.0650.030 Electrical Drawing number: 7.1936.10.00.000 Pneumatic drawing number: 7.1936.11.00.000 Electrical supply rating: 3 phase 400V 50 Hz 1ST MODULE:Unloader from furnace table 2ND MODULE:Color tester item 17 dimensions: 350 cm x 112 cm x 215 cm weight 2000 kg Camera module manufacturer: GP Solar Type: B00000542 Model: Cell Class RD Vision CE Marked Number of camera modules:2 Module 1 Camera 1 type: Hitachi with 25 mm lens 1:1.4Pentax Cosmicar Camera 2 type: Tamron SP DI 1.28 MACRO #55 Camera 3 type: Hitachi with 25 mm lens 1:1.4 Pentax Cosmicar Module 2 Camera 1 type: Hitachi with 25 mm lens 1:1.4Pentax Cosmicar Camera 2 type: Tamron SP DI 1.28 MACRO #55 Camera 3 type: Hitachi with 25 mm lens 1:1.4 Pentax Cosmicar 3RD Module: Electrical tester Dimensions: 115 cm x 260 cm x 210 cm (h) , weight 700 kg CE marked All manuals and software disks included
https://www.fabsurplus.com/sdi_catalog/salesItemDetails.do?id=98785 | 98785 | 60 MWp | Baccini | Solar Cell Print Line for Mono or Poly Crystalline Solar Cells | 1 | Solar | good | 2008-05-01 | as is where is | immediately | De-installed, warehoused, can be inspected by appointment. Located in Avezzano, Italy, and warehoused. Equipment List Ref. Id Manufacturer Model Description Vintage 01.06.2008 98707 Alcatel ADS 602H Dry Pump 01.06.2008 98708 Baccini Furnace 1 Drying Furnace 01.06.2008 98709 Baccini Furnace 2 Drying Furnace 01.06.2008 98710 Baccini Test 1 Solar Cell Inspection 01.06.2008 98711 Baccini Test 2 Icos Solar Cell Inspection 01.06.2008 98712 Baccini Test 3 Automatic Cell Sorter 01.06.2008 98713 Baccini Wafer Boats Spares 01.06.2008 01.06.2008 98715 Baccini Printer 1 sn 9.0085.1550.090 Screen Printer 01.06.2008 98716 Baccini Printer 2 Screen Printer 01.06.2008 98717 Baccini Printer 3 Screen Printer 01.06.2008 98718 Berger PSS10 Pulsed Solar Simulator 01.06.2008 98719 Braun FWC 30/CW-LT Chiller 01.06.2008 98720 Centrotherm DO-FF-8600-300 Fast Firing Furnace 01.06.2008 98721 Centrotherm E 2000 HT 300-4 Diffusion Furnace 01.06.2008 98722 Centrotherm E 2000 HT 320-4 Diffusion Furnace 01.06.2008 98723 Centrotherm Gas Box Auto Refill System 01.06.2008 98724 Centrotherm Loader Furnace Loader 01.06.2008 98725 Centrotherm Loader Furnace Loader 01.06.2008 98726 Jonas & Redman SDB Automated Loader for Baccini Printing Line 01.06.2008 98727 Jonas & Redman WHD (Wafer Handling Diffusion) Automated Loader for Centrotherm E2000 Furnace 01.06.2008 98728 Jonas & Redman WHP (Wafer Handling Plasm) Automated Loader for Anti Reflection Coating System 01.06.2008 98729 Keller VARIO-T-10-SC8-B30_HD Scrubber 01.06.2010 98730 LOTUS Spray Cleaner WET Clean 01.11.2007 98731 Rofin PowerLine D-100 (RSM, Sx) Fiber Laser 01.03.2008
https://www.fabsurplus.com/sdi_catalog/salesItemDetails.do?id=110708 | 110708 | Accretech | PG200RM | Fully Automatic Wafer Back Grinder | 1 | 200 MM | poor | 2004-06-01 | as is where is | immediately | The equipment has been professionally de-installed, and is currently located in a storage warehouse. Equipment condition: Poor. Configuration notes: Grinder / Polisher 2 of 4 Chucks are broken (vacuum channels) PC is repaired poorly Spindle Z1 broken, Z2 is ok Chuck cleaning is only partly functional Robots 1 and 2 OK Pump of the Vacuum unit is broken USV is broken Tool was only used for polishing! Tool will be sold with many spare parts
https://www.fabsurplus.com/sdi_catalog/salesItemDetails.do?id=110709 | 110709 | Accretech | UF200A | Prober | 1 | 200 MM | good | 2001-06-01 | as is where is | immediately | The equipment has been professionally de-installed, and is currently located in a storage warehouse. Equipment condition: Good. Configuration notes: Hinge Manipulator: Yes Type of tester head plate: Agilent Prober power supply rate: 230V Chuck Type (Nickel, Gold, etc.): Gold, Karo Pattern,Stage pin w/ Bernoulli Network/connection: Yes APCC Auto Probe Card Changer: No Top Side Handling: No Cleaning pad module: Yes/ Tungsten Chiller/ Cold Option: No Hot Option (25-180�C): Yes
https://www.fabsurplus.com/sdi_catalog/salesItemDetails.do?id=110710 | 110710 | Accretech | UF200A | Prober | 1 | 200 MM | good | 2001-06-01 | as is where is | immediately | The equipment has been professionally de-installed, and is currently located in a storage warehouse. Equipment condition: Good. Configuration notes: Hinge Manipulator: Yes Type of tester head plate: Agilent Prober power supply rate: 230V Chuck Type (Nickel, Gold, etc.): Gold, Karo Pattern, Bernoulli Network/connection: Yes APCC Auto Probe Card Changer: No Top Side Handling:No Cleaning pad module: Yes/ Tungsten Chiller/ Cold Option: No Hot Option (25-180�C): Yes
https://www.fabsurplus.com/sdi_catalog/salesItemDetails.do?id=54226 | 54226 | Accretech TSK | MHF300L | Test head manipulators | 7 | 200 mm | good | 1999-05-31 22:00 | as is where is | immediately | -WAREHOUSED AT SDI-FABSURPLUS WAREHOUSE IN AVEZZANO, ITALY. -qty 7 available -in very good operational condition -were used with test heads for Teradyne J994 test systems 220V 50/60 HZ 1.5 KVA -Location: Avezzano (AQ) 67051 Italy
https://www.fabsurplus.com/sdi_catalog/salesItemDetails.do?id=95398 | 95398 | Accretech TSK | MHF300L | Test head manipulators | 1 | 200 mm | good | 1999-05-31 22:00 | as is where is | immediately | -WAREHOUSED AT SDI-FABSURPLUS WAREHOUSE IN AVEZZANO, ITALY. -qty 7 available -in very good operational condition -were used with test heads for Teradyne J994 test systems 220V 50/60 HZ 1.5 KVA -Location: Avezzano (AQ) 67051 Italy
https://www.fabsurplus.com/sdi_catalog/salesItemDetails.do?id=95399 | 95399 | Accretech TSK | MHF300L | Test head manipulators | 1 | 200 mm | good | 1999-05-31 22:00 | as is where is | immediately | -WAREHOUSED AT SDI-FABSURPLUS WAREHOUSE IN AVEZZANO, ITALY. -qty 7 available -in very good operational condition -were used with test heads for Teradyne J994 test systems 220V 50/60 HZ 1.5 KVA -Location: Avezzano (AQ) 67051 Italy
https://www.fabsurplus.com/sdi_catalog/salesItemDetails.do?id=95400 | 95400 | Accretech TSK | MHF300L | Test head manipulators | 1 | 200 mm | good | 1999-05-31 22:00 | as is where is | immediately | -WAREHOUSED AT SDI-FABSURPLUS WAREHOUSE IN AVEZZANO, ITALY. -qty 7 available -in very good operational condition -were used with test heads for Teradyne J994 test systems 220V 50/60 HZ 1.5 KVA -Location: Avezzano (AQ) 67051 Italy
https://www.fabsurplus.com/sdi_catalog/salesItemDetails.do?id=95401 | 95401 | Accretech TSK | MHF300L | Test head manipulators | 1 | 200 mm | good | 1999-05-31 22:00 | as is where is | immediately | -WAREHOUSED AT SDI-FABSURPLUS WAREHOUSE IN AVEZZANO, ITALY. -qty 7 available -in very good operational condition -were used with test heads for Teradyne J994 test systems 220V 50/60 HZ 1.5 KVA -Location: Avezzano (AQ) 67051 Italy
https://www.fabsurplus.com/sdi_catalog/salesItemDetails.do?id=95402 | 95402 | Accretech TSK | MHF300L | Test head manipulators | 1 | 200 mm | good | 1999-05-31 22:00 | as is where is | immediately | -WAREHOUSED AT SDI-FABSURPLUS WAREHOUSE IN AVEZZANO, ITALY. -qty 7 available -in very good operational condition -were used with test heads for Teradyne J994 test systems 220V 50/60 HZ 1.5 KVA -Location: Avezzano (AQ) 67051 Italy
https://www.fabsurplus.com/sdi_catalog/salesItemDetails.do?id=95403 | 95403 | Accretech TSK | MHF300L | Test head manipulators | 1 | 200 mm | good | 1999-05-31 22:00 | as is where is | immediately | -WAREHOUSED AT SDI-FABSURPLUS WAREHOUSE IN AVEZZANO, ITALY. -qty 7 available -in very good operational condition -were used with test heads for Teradyne J994 test systems 220V 50/60 HZ 1.5 KVA -Location: Avezzano (AQ) 67051 Italy
https://www.fabsurplus.com/sdi_catalog/salesItemDetails.do?id=98706 | 98706 | Adixen Alcatel | ADS 602H | Dry Vacuum pump combo | 1 | Pump | good | 2008-05-01 | as is where is | immediately | Dimensions (WxHxD): 57x95x53 Used condition. (Has been used with POCl3.). Not currently refurbished. Can be provided cleaned and refurbished at extra cost. Ships from Avezzano (AQ) 67051 Italy.
https://www.fabsurplus.com/sdi_catalog/salesItemDetails.do?id=89909 | 89909 | Advantest | Hifix for PQFP80 (14 x 20) | Hi-fix for Advantest T5371 package type PQFP80 (14 x 20) | 1 | Spares | excellent | 2005-05-31 22:00 | as is where is | immediately | Hifix for Advantest T5371 with M6741A handler. See attached photos for details. Hifix serial number: STCA-5371-MH03-01 Hifix reference number: 113.00344.00 Package: PQFP80 (14x20) Device: 16 M (512K32) Flash memory SB Type: Unshared Test socket: Advantest IC Socket DUT in parallel: 16 Tester: T5371 Handler: M6741A
https://www.fabsurplus.com/sdi_catalog/salesItemDetails.do?id=87652 | 87652 | Advantest | T5371 | Test system (With a single test head ) | 1 | Test | excellent |  | as is where is | immediately | The ADVANTEST T5371 is a general-purpose and high-performance memory test system. This test system is engineered to meet various requirements for designing and characterizing the new generation of VLSI memories. This test system can be used to test and characterize general-purpose memories such as DRAM, SRAM, EPROM and mask ROM, and flash memories. T5371 contains the flash memory simultaneous measurement function as an optional function. -Can be used for testing DRAM , SRAM or Flash memory -Testing of defective blocks on a block-by-block basis -Independant control of the mask feature on every DUT Target Devices DRAMs, SDRAMs, CDRAMs, SRAMs, flash memories, Direct RDRAMs, EPROMs, Masked ROMs, etc Test Speed 70 MHz Overall Timing Accuracy +/-800 ps Simultaneous Testing Up to 128 devices (x8 or x9 bits) Test Heads Up to two stations HV driver comes standard Timing Generation 27 timing edges/pin (and/or) 16 timing sets/pin DC Test Units Up to 32 units/station Programmable Power Supply Up to 128 units/station Options MRA4 (Memory Repair Analyzer) or AFM -The equipment is currently installed and in operational condition -The configuration of the equipment is shown in the attached screen shot. -The system is in "Half" populated configuration (One test head only) -The test head is fully populated as shown, but there are 3 defective boards in one side, hence one half of it has currently been switched off.
https://www.fabsurplus.com/sdi_catalog/salesItemDetails.do?id=99380 | 99380 | ADVANTEST | T5771ES | Automated Test Equipment for laboratory or office use | 1 | TEST | excellent |  | as is where is | immediately | TRUNCATED: -deinstalled and warehouse, was in working condition before removal. -see photos and configuration for details. ******************************************************************************* ** T5771ES SYSTEM DIAGNOSTICS REV:3.02-2 ** ** SYSTEM ID. T5771 ** ** START AT 2020/05/18 13:03:49 ** ** ** ** TEST MODE : PASS PRINT ** ** SPEC : 100.0 ** ******************************************************************************* TEST 163010 TH CONTROL WORD CHECK TEST 163010 RESULT ------------------------------------------------> ***PASS TEST 163020 TH HGND CONNECTION CHECK TEST 163020 RESULT ------------------------------------------------> ***PASS TEST 163030 TH PERFORMANCE BOARD READ CHECK TEST 163030 RESULT ------------------------------------------------> ***PASS TEST 163120 TH VS/VSMASK CHECK TEST 163120 RESULT ------------------------------------------------> ***PASS TEST 163130 TH PCON/PCONMASK CHECK TEST 163130 RESULT ------------------------------------------------> ***PASS TEST 163220 TH SIGNAL PIN CONNECTION CHECK TEST 163220 RESULT ------------------------------------------------> ***PASS TEST 163310 TH OUTPUT RELAY CHECK TEST 163310 RESULT ------------------------------------------------> ***PASS TEST 163320 TH HV OUT/CONTROL RELAY CHECK TEST 163320 RESULT ------------------------------------------------> ***PASS TEST 163610 TH DC LEAK CHECK TEST 163610 RESULT ------------------------------------------------> ***PASS TEST 101003 DPU IFL R-ONLY REG TEST 101003 RESULT ------------------------------------------------> ***PASS TEST 101008 DPU IFL W/R TEST 101008 RESULT ------------------------------------------------> ***PASS TEST 101018 DPU IFL RON/ROF REG TEST 101018 RESULT ------------------------------------------------> ***PASS TEST 101034 DPU RESET TEST 101034 RESULT ------------------------------------------------> ***PASS TEST 101103 DPU IFA W/R TEST 101103 RESULT ------------------------------------------------> ***PASS TEST 101108 DPU IFA RESET TEST 101108 RESULT ------------------------------------------------> ***PASS TEST 101113 DPU IFA CAL REG TEST 101113 RESULT ------------------------------------------------> ***PASS TEST 101203 DPU DC W/R TEST 101203 RESULT ------------------------------------------------> ***PASS TEST 101208 DPU DC RESET TEST 101208 RESULT ------------------------------------------------> ***PASS TEST 101603 DPU PPS W/R TEST 101603 RESULT ------------------------------------------------> ***PASS TEST 101608 DPU PPS RESET TEST 101608 RESULT ------------------------------------------------> ***PASS TEST 101703 DPU HVPPS W/R TEST 101703 RESULT ------------------------------------------------> ***PASS TEST 101708 DPU HVPPS RESET TEST 101708 RESULT ------------------------------------------------> ***PASS TEST 101803 DPU ADC W/R TEST 101803 RESULT ------------------------------------------------> ***PASS TEST 101813 DPU ADC FUNC TEST 101813 RESULT ------------------------------------------------> ***PASS TEST 102103 DPU RL MEAS TEST 102103 RESULT ------------------------------------------------> ***PASS TEST 102108 DPU IFA ADC CAL TEST 102108 RESULT ------------------------------------------------> ***PASS TEST 102303 DPU DC VS INIT TEST 102303 RESULT ------------------------------------------------> ***PASS TEST 102308 DPU DC IM INIT TEST 102308 RESULT ------------------------------------------------> ***PASS TEST 102313 DPU DC I_CLP INIT TEST 102313 RESULT ------------------------------------------------> ***PASS TEST 102318 DPU DC IS INIT TEST 102318 RESULT ------------------------------------------------> ***PASS TEST 102323 DPU DC VM INIT TEST 102323 RESULT ------------------------------------------------> ***PASS TEST 102328 DPU DC V_CLP INIT TEST 102328 RESULT ------------------------------------------------> ***PASS TEST 102703 DPU PPS VS INIT TEST 102703 RESULT ------------------------------------------------> ***PASS TEST 102708 DPU PPS IM INIT TEST 102708 RESULT ------------------------------------------------> ***PASS TEST 102713 DPU PPS I_CLP INIT TEST 102713 RESULT ------------------------------------------------> ***PASS TEST 102723 DPU PPS VM INIT TEST 102723 RESULT ------------------------------------------------> ***PASS TEST 102803 DPU HVPPS VS INIT TEST 102803 RESULT ------------------------------------------------> ***PASS TEST 102808 DPU HVPPS IM INIT TEST 102808 RESULT ------------------------------------------------> ***PASS TEST 102813 DPU HVPPS I_CLP INIT TEST 102813 RESULT ------------------------------------------------> ***PASS TEST 102823 DPU HVPPS VM INIT TEST 102823 RESULT ------------------------------------------------> ***PASS TEST 103303 DPU DC VS ACCURACY TEST 103303 RESULT ------------------------------------------------> ***PASS TEST 103308 DPU DC IM ACCURACY TEST 103308 RESULT ------------------------------------------------> ***PASS TEST 103313 DPU DC IC ACCURACY TEST 103313 RESULT ------------------------------------------------> ***PASS TEST 103318 DPU DC IS ACCURACY TEST 103318 RESULT ------------------------------------------------> ***PASS TEST 103323 DPU DC VM ACCURACY TEST 103323 RESULT ------------------------------------------------> ***PASS TEST 103328 DPU DC VC ACCURACY TEST 103328 RESULT ------------------------------------------------> ***PASS TEST 103703 DPU PPS VS ACCURACY TEST 103703 RESULT ------------------------------------------------> ***PASS TEST 103708 DPU PPS IM ACCURACY TEST 103708 RESULT ------------------------------------------------> ***PASS TEST 103713 DPU PPS IC ACCURACY TEST 103713 RESULT ------------------------------------------------> ***PASS TEST 103723 DPU PPS VM ACCURACY TEST 103723 RESULT ------------------------------------------------> ***PASS TEST 103803 DPU HVPPS VS ACCURACY TEST 103803 RESULT ------------------------------------------------> ***PASS TEST 103808 DPU HVPPS IM ACCURACY TEST 103808 RESULT ------------------------------------------------> ***PASS TEST 103813 DPU HVPPS IC ACCURACY TEST 103813 RESULT ------------------------------------------------> ***PASS TEST 103823 DPU HVPPS VM ACCURACY TEST 103823 RESULT ------------------------------------------------> ***PASS TEST 104313 DPU DC IM SETTLING(NO_LOAD) TEST 104313 RESULT ------------------------------------------------> ***PASS TEST 104713 DPU PPS IM SETTLING(NO_LOAD) TEST 104713 RESULT ------------------------------------------------> ***PASS TEST 104813 DPU HVPPS IM SETTLING(NO_LOAD) TEST 104813 RESULT ------------------------------------------------> ***PASS TEST 106303 DPU DC CLP/GRD ALARM TEST 106303 RESULT ------------------------------------------------> ***PASS TEST 106703 DPU PPS CLP ALARM TEST 106703 RESULT ------------------------------------------------> ***PASS TEST 106708 DPU PPS GRD ALARM TEST 106708 RESULT ------------------------------------------------> ***PASS TEST 106803 DPU HVPPS CLP ALARM TEST 106803 RESULT ------------------------------------------------> ***PASS TEST 106808 DPU HVPPS GRD ALARM TEST 106808 RESULT ------------------------------------------------> ***PASS TEST 120001 OBM Memory Size Check TEST 120001 RESULT ------------------------------------------------> ***PASS TEST 120002 OBM Register Read/Write Check TEST 120002 RESULT ------------------------------------------------> ***PASS TEST 120003 OBM Register Reset Check TEST 120003 RESULT ------------------------------------------------> ***PASS TEST 120004 OBM DataRAM Read/Write Check TEST 120004 RESULT ------------------------------------------------> ***PASS TEST 120005 OBM DataRAM Clear Check TEST 120005 RESULT ------------------------------------------------> ***PASS TEST 120006 OBM Memory Normal Read/Write Check TEST 120006 RESULT ------------------------------------------------> ***PASS TEST 120007 OBM Memory Read/Write By DMA Check TEST 120007 RESULT ------------------------------------------------> ***PASS TEST 120008 OBM PinDefineTable Read/Write Check TEST 120008 RESULT ------------------------------------------------> ***PASS TEST 120009 OBM Tester Bus Access Check TEST 120009 RESULT ------------------------------------------------> ***PASS TEST 120010 OBM FIFO Access Check TEST 120010 RESULT ------------------------------------------------> ***PASS TEST 120020 OBM Load/Store Instruction Check TEST 120020 RESULT ------------------------------------------------> ***PASS TEST 120021 OBM Arithmetic Instruction Check TEST 120021 RESULT ------------------------------------------------> ***PASS TEST 120022 OBM Logical Instruction Check TEST 120022 RESULT ------------------------------------------------> ***PASS TEST 120023 OBM Branch Instruction Check TEST 120023 RESULT ------------------------------------------------> ***PASS TEST 120024 OBM Return Instruction Check TEST 120024 RESULT ------------------------------------------------> ***PASS TEST 120025 OBM NOP Instruction Check TEST 120025 RESULT ------------------------------------------------> ***PASS TEST 120026 OBM Pause Instruction Check TEST 120026 RESULT ------------------------------------------------> ***PASS TEST 120030 OBM Break Controller Check 1 TEST 120030 RESULT ------------------------------------------------> ***PASS TEST 120031 OBM Break Controller Check 2 TEST 120031 RESULT ------------------------------------------------> ***PASS TEST 120032 OBM Break Controller Check 3 TEST 120032 RESULT ------------------------------------------------> ***PASS TEST 120033 OBM Break Controller Check 4 TEST 120033 RESULT ------------------------------------------------> ***PASS TEST 120034 OBM Break Controller Check 5 TEST 120034 RESULT ------------------------------------------------> ***PASS TEST 120035 OBM Break Controller Check 6 TEST 120035 RESULT ------------------------------------------------> ***PASS TEST 120036 OBM Break Controller Check 7 TEST 120036 RESULT ------------------------------------------------> ***PASS TEST 120037 OBM Break Controller Check 8 TEST 120037 RESULT ------------------------------------------------> ***PASS TEST 120038 OBM Break Controller Check 9 TEST 120038 RESULT ------------------------------------------------> ***PASS TEST 120039 OBM Break Controller Check 10 TEST 120039 RESULT ------------------------------------------------> ***PASS TEST 120040 OBM Bus Timer check TEST 120040 RESULT ------------------------------------------------> ***PASS TEST 121000 ALPG PG Register Read/Write Check TEST 121000 RESULT ------------------------------------------------> ***PASS TEST 121001 ALPG PM Register Read/Write Check TEST 121001 RESULT ------------------------------------------------> ***PASS TEST 121002 ALPG PDS Register Read/W Check TEST 121002 RESULT ------------------------------------------------> ***PASS TEST 121003 ALPG PDS PinData Register Read/Write Check TEST 121003 RESULT ------------------------------------------------> ***PASS TEST 121004 ALPG PG Register Reset Check TEST 121004 RESULT ------------------------------------------------> ***PASS TEST 121005 PM Register Reset Check TEST 121005 RESULT ------------------------------------------------> ***PASS TEST 121006 PDS Register Reset Check TEST 121006 RESULT ------------------------------------------------> ***PASS TEST 121007 PDS Pindata Reg Reset Check TEST 121007 RESULT ------------------------------------------------> ***PASS TEST 121008 ALPG WCS Normal Read/Write Check TEST 121008 RESULT ------------------------------------------------> ***PASS TEST 121009 ALPG XSCRAM Normal Read/Write Check TEST 121009 RESULT ------------------------------------------------> ***PASS TEST 121010 ALPG YSCRAM Normal Read/Write Check TEST 121010 RESULT ------------------------------------------------> ***PASS TEST 121011 ALPG ZSCRAM Normal Read/Write Check TEST 121011 RESULT ------------------------------------------------> ***PASS TEST 121012 ALPG CBM Read/Write Check TEST 121012 RESULT ------------------------------------------------> ***PASS TEST 121013 ALPG DFM Read/Write Check TEST 121013 RESULT ------------------------------------------------> ***PASS TEST 121014 ALPG Serializer Memory Read/Write Check TEST 121014 RESULT ------------------------------------------------> ***PASS TEST 121015 ALPG WCS Read/Write By DMA Check TEST 121015 RESULT ------------------------------------------------> ***PASS TEST 121016 ALPG SCRAM Read/Write By DMA Check TEST 121016 RESULT ------------------------------------------------> ***PASS TEST 121020 ALPG CTRL Period Generator Check 1 TEST 121020 RESULT ------------------------------------------------> ***PASS TEST 121021 ALPG CTRL Period Generator Check 2 TEST 121021 RESULT ------------------------------------------------> ***PASS TEST 121022 ALPG CTRL Period Generator Check 3 TEST 121022 RESULT ------------------------------------------------> ***PASS TEST 121023 ALPG CTRL Period Generator Check 4 TEST 121023 RESULT ------------------------------------------------> ***PASS TEST 121024 ALPG CTRL Debug Mode Check 1 TEST 121024 RESULT ------------------------------------------------> ***PASS TEST 121025 ALPG CTRL Debug Mode Check 2 TEST 121025 RESULT ------------------------------------------------> ***PASS TEST 121100 ALPG PC STA Check TEST 121100 RESULT ------------------------------------------------> ***PASS TEST 121101 ALPG PC PgStop PgReset Check TEST 121101 RESULT ------------------------------------------------> ***PASS TEST 121102 ALPG PC NOP Instruction Check TEST 121102 RESULT ------------------------------------------------> ***PASS TEST 121103 ALPG PC JMP Instruction Check TEST 121103 RESULT ------------------------------------------------> ***PASS TEST 121104 ALPG PC JBR Instruction Check TEST 121104 RESULT ------------------------------------------------> ***PASS TEST 121105 ALPG PC JSR/RTN Instruction Check 1 TEST 121105 RESULT ------------------------------------------------> ***PASS TEST 121106 ALPG PC JSR/RTN Instruction Check 2 TEST 121106 RESULT ------------------------------------------------> ***PASS TEST 121107 ALPG PC JSR/RTN Instruction Check 3 TEST 121107 RESULT ------------------------------------------------> ***PASS TEST 121108 ALPG PC JNI Instruction Check 1 TEST 121108 RESULT ------------------------------------------------> ***PASS TEST 121109 ALPG PC JNI Instruction Check 2 TEST 121109 RESULT ------------------------------------------------> ***PASS TEST 121110 ALPG PC JNI Instruction Check 3 TEST 121110 RESULT ------------------------------------------------> ***PASS TEST 121111 ALPG PC JNI Instruction Check 4 TEST 121111 RESULT ------------------------------------------------> ***PASS TEST 121112 ALPG PC JNI Instruction Check 5 TEST 121112 RESULT ------------------------------------------------> ***PASS TEST 121113 ALPG PC JNI Instruction Check 6 TEST 121113 RESULT ------------------------------------------------> ***PASS TEST 121114 ALPG PC JZD Instruction Check TEST 121114 RESULT ------------------------------------------------> ***PASS TEST 121115 ALPG PC JAF Instruction Check TEST 121115 RESULT ------------------------------------------------> ***PASS TEST 121116 ALPG PC OUT Instruction Check 1 TEST 121116 RESULT ------------------------------------------------> ***PASS TEST 121117 ALPG PC OUT Instruction Check 2 TEST 121117 RESULT ------------------------------------------------> ***PASS TEST 121118 ALPG PC WAIT Instruction Check 1 TEST 121118 RESULT ------------------------------------------------> ***PASS TEST 121119 ALPG PC WAIT Instruction Check 2 TEST 121119 RESULT ------------------------------------------------> ***PASS TEST 121120 ALPG PC STPS Instruction Check TEST 121120 RESULT ------------------------------------------------> ***PASS TEST 121121 ALPG PC STFL Instruction Check TEST 121121 RESULT ------------------------------------------------> ***PASS TEST 121122 ALPG PC FLGL Instruction Check 1 TEST 121122 RESULT ------------------------------------------------> ***PASS TEST 121123 ALPG PC FLGL Instruction Check 2 TEST 121123 RESULT ------------------------------------------------> ***PASS TEST 121124 ALPG PC FLGLIn Instruction Check 1 TEST 121124 RESULT ------------------------------------------------> ***PASS TEST 121125 ALPG PC FLGLIn Instruction Check 2 TEST 121125 RESULT ------------------------------------------------> ***PASS TEST 121126 ALPG PC FLGLIn Instruction Check 3 TEST 121126 RESULT ------------------------------------------------> ***PASS TEST 121127 ALPG PC FLGLIn Instruction Check 4 TEST 121127 RESULT ------------------------------------------------> ***PASS TEST 121128 ALPG PC FFLGL Instruction Check 1 TEST 121128 RESULT ------------------------------------------------> ***PASS TEST 121129 ALPG PC FFLGL Instruction Check 2 TEST 121129 RESULT ------------------------------------------------> ***PASS TEST 121130 ALPG PC FFLGL Instruction Check 3 TEST 121130 RESULT ------------------------------------------------> ***PASS TEST 121131 ALPG PC FFLGLIn Instruction Check 1 TEST 121131 RESULT ------------------------------------------------> ***PASS TEST 121132 ALPG PC FFLGLIn Instruction Check 2 TEST 121132 RESULT ------------------------------------------------> ***PASS TEST 121133 ALPG PC FFLGLIn Instruction Check 3 TEST 121133 RESULT ------------------------------------------------> ***PASS TEST 121134 ALPG PC FFLGLIn Instruction Check 4 TEST 121134 RESULT ------------------------------------------------> ***PASS TEST 121135 ALPG PC FFLGLIn Instruction Check 5 TEST 121135 RESULT ------------------------------------------------> ***PASS TEST 121136 ALPG PC FLGS Instruction Check 1 (ADC ExternalFlag) TEST 121136 RESULT ------------------------------------------------> ***PASS TEST 121137 ALPG PC FLGS Instruction Check 2 (ADC InternalFlag) TEST 121137 RESULT ------------------------------------------------> ***PASS TEST 121138 ALPG PC FLGS Instruction Check 3 (FCNT ExternalFlag) TEST 121138 RESULT ------------------------------------------------> ***PASS TEST 121139 ALPG PC FLGS Instruction Check 4 (FCNT InternalFlag) TEST 121139 RESULT ------------------------------------------------> ***PASS TEST 121140 ALPG PC FLGERR Check 1 (FLGS) TEST 121140 RESULT ------------------------------------------------> ***PASS TEST 121141 ALPG PC FLGERR Check 2 (FLGL) TEST 121141 RESULT ------------------------------------------------> ***PASS TEST 121142 ALPG PC FLGERR Check 3 (FFLGLIn) TEST 121142 RESULT ------------------------------------------------> ***PASS TEST 121143 ALPG PC FLGERR Check 4 (FLGL Repeat Stop) TEST 121143 RESULT ------------------------------------------------> ***PASS TEST 121150 ALPG CTRL Repeat Mode Check 1 TEST 121150 RESULT ------------------------------------------------> ***PASS TEST 121151 ALPG CTRL Repeat Mode Check 2 TEST 121151 RESULT ------------------------------------------------> ***PASS TEST 121152 ALPG CTRL Repeat Mode Check 3 TEST 121152 RESULT ------------------------------------------------> ***PASS TEST 121153 ALPG CTRL Repeat Mode Check 4 TEST 121153 RESULT ------------------------------------------------> ***PASS TEST 121154 ALPG CTRL Step Mode Check 1 TEST 121154 RESULT ------------------------------------------------> ***PASS TEST 121155 ALPG CTRL Step Mode Check 2 TEST 121155 RESULT ------------------------------------------------> ***PASS TEST 121156 ALPG CTRL Trace Mode Check 1 TEST 121156 RESULT ------------------------------------------------> ***PASS TEST 121157 ALPG CTRL Trace Mode Check 2 TEST 121157 RESULT ------------------------------------------------> ***PASS TEST 121158 ALPG CTRL Trace Mode Check 3,4 TEST 121158 RESULT ------------------------------------------------> ***PASS TEST 121159 ALPG CTRL Trace Mode Check 5 TEST 121159 RESULT ------------------------------------------------> ***PASS TEST 121160 ALPG CTRL Trace Mode Check 6 TEST 121160 RESULT ------------------------------------------------> ***PASS TEST 121161 ALPG CTRL Trace Mode Check 7 TEST 121161 RESULT ------------------------------------------------> ***PASS TEST 121162 ALPG CTRL Trace Mode Check 8 TEST 121162 RESULT ------------------------------------------------> ***PASS TEST 121163 ALPG CTRL Trace Mode Check 9 TEST 121163 RESULT ------------------------------------------------> ***PASS TEST 121164 ALPG CTRL Trace Mode Check 10 TEST 121164 RESULT ------------------------------------------------> ***PASS TEST 121165 ALPG CTRL Trace Mode Check 11 TEST 121165 RESULT ------------------------------------------------> ***PASS TEST 121166 ALPG CTRL Trace Mode Check 12 TEST 121166 RESULT ------------------------------------------------> ***PASS TEST 121167 ALPG CTRL Trace Mode Check 13 TEST 121167 RESULT ------------------------------------------------> ***PASS TEST 121168 ALPG CTRL Trace Mode Check 14 TEST 121168 RESULT ------------------------------------------------> ***PASS TEST 121169 ALPG CTRL Trace Mode Check 15 TEST 121169 RESULT ------------------------------------------------> ***PASS TEST 121170 ALPG CTRL Trace Mode Check 16 TEST 121170 RESULT ------------------------------------------------> ***PASS TEST 121171 ALPG CTRL Trace Mode Check 17 TEST 121171 RESULT ------------------------------------------------> ***PASS TEST 121172 ALPG CTRL Trace Mode Check 18 TEST 121172 RESULT ------------------------------------------------> ***PASS TEST 121173 ALPG CTRL Trace Mode Check 19 TEST 121173 RESULT ------------------------------------------------> ***PASS TEST 121174 ALPG CTRL Trace Mode Check 20 TEST 121174 RESULT ------------------------------------------------> ***PASS TEST 121175 ALPG CTRL Fail Input Check 1 (TOFL/ANDFL) TEST 121175 RESULT ------------------------------------------------> ***PASS TEST 121176 ALPG CTRL Fail Input Check 2 (AFAIL) TEST 121176 RESULT ------------------------------------------------> ***PASS TEST 121177 ALPG CTRL Fail Triger Output Check TEST 121177 RESULT ------------------------------------------------> ***PASS TEST 121178 ALPG CTRL Fail Stop Check 1 (Fail inh) TEST 121178 RESULT ------------------------------------------------> ***PASS TEST 121179 ALPG CTRL Fail Stop Check 2 (Fsel/Flash) TEST 121179 RESULT ------------------------------------------------> ***PASS TEST 121180 ALPG CTRL Fail Counter Inc Check TEST 121180 RESULT ------------------------------------------------> ***PASS TEST 121181 ALPG CTRL Fail Counter Clear Check TEST 121181 RESULT ------------------------------------------------> ***PASS TEST 121182 ALPG CTRL Fmax Flag Select Check 1 (Para1) TEST 121182 RESULT ------------------------------------------------> ***PASS TEST 121183 ALPG CTRL Fmax Flag Select Check 2 (Para2) TEST 121183 RESULT ------------------------------------------------> ***PASS TEST 121184 ALPG CTRL Fmax Flag Select Check 3 (Para4) TEST 121184 RESULT ------------------------------------------------> ***PASS TEST 121185 ALPG CTRL Fmax Flag Select Check 4 (Para8) TEST 121185 RESULT ------------------------------------------------> ***PASS TEST 121186 ALPG CTRL Match Control Check TEST 121186 RESULT ------------------------------------------------> ***PASS TEST 121201 ALPG AGEN Set Instruction Check 1 TEST 121201 RESULT ------------------------------------------------> ***PASS TEST 121202 ALPG AGEN Set Instruction Check 2 TEST 121202 RESULT ------------------------------------------------> ***PASS TEST 121203 ALPG AGEN Set Instruction Check 3 TEST 121203 RESULT ------------------------------------------------> ***PASS TEST 121204 ALPG AGEN XYZ Base Function Check TEST 121204 RESULT ------------------------------------------------> ***PASS TEST 121205 ALPG AGEN YZ Base Carry Function Check TEST 121205 RESULT ------------------------------------------------> ***PASS TEST 121206 ALPG AGEN D3/D4 Function Check TEST 121206 RESULT ------------------------------------------------> ***PASS TEST 121210 ALPG AGEN XYZ Current ALU Check 1 TEST 121210 RESULT ------------------------------------------------> ***PASS TEST 121211 ALPG AGEN XYZ Current ALU Check 2 TEST 121211 RESULT ------------------------------------------------> ***PASS TEST 121212 ALPG AGEN XYZ Current ALU Check 3 TEST 121212 RESULT ------------------------------------------------> ***PASS TEST 121213 ALPG AGEN Y Current Carry Function Check 1 TEST 121213 RESULT ------------------------------------------------> ***PASS TEST 121214 ALPG AGEN Y Current Carry Function Check 2 TEST 121214 RESULT ------------------------------------------------> ***PASS TEST 121215 ALPG AGEN Z Current Carry Function Check 1 TEST 121215 RESULT ------------------------------------------------> ***PASS TEST 121216 ALPG AGEN Z Current Carry Function Check 2 TEST 121216 RESULT ------------------------------------------------> ***PASS TEST 121220 ALPG AGEN XYZ Base Read Check TEST 121220 RESULT ------------------------------------------------> ***PASS TEST 121221 ALPG AGEN XYZ Current REG Read Check TEST 121221 RESULT ------------------------------------------------> ***PASS TEST 121222 ALPG AGEN XYZ Address Select Check TEST 121222 RESULT ------------------------------------------------> ***PASS TEST 121223 ALPG AGEN XYZ Base Current Select Check TEST 121223 RESULT ------------------------------------------------> ***PASS TEST 121224 ALPG AGEN XYZ Address Invert Check TEST 121224 RESULT ------------------------------------------------> ***PASS TEST 121225 ALPG AGEN XYZ Address Mask Check TEST 121225 RESULT ------------------------------------------------> ***PASS TEST 121300 ALPG AGEN Scram Format Check TEST 121300 RESULT ------------------------------------------------> ***PASS TEST 121301 ALPG AGEN Scram Enable Check 1 TEST 121301 RESULT ------------------------------------------------> ***PASS TEST 121302 ALPG AGEN Scram Enable Check 2 TEST 121302 RESULT ------------------------------------------------> ***PASS TEST 121303 ALPG DGEN Real Time Set Check TEST 121303 RESULT ------------------------------------------------> ***PASS TEST 121304 ALPG DGEN TP Instruction Check TEST 121304 RESULT ------------------------------------------------> ***PASS TEST 121305 ALPG DGEN DSD Instruction Check TEST 121305 RESULT ------------------------------------------------> ***PASS TEST 121306 ALPG DGEN FP0/FP1 Check TEST 121306 RESULT ------------------------------------------------> ***PASS TEST 121307 ALPG DGEN FP3 Function check 1 TEST 121307 RESULT ------------------------------------------------> ***PASS TEST 121308 ALPG DGEN FP3 Function check 2 TEST 121308 RESULT ------------------------------------------------> ***PASS TEST 121309 ALPG DGEN FP4 Function check 1 TEST 121309 RESULT ------------------------------------------------> ***PASS TEST 121310 ALPG DGEN FP4 Function check 2 TEST 121310 RESULT ------------------------------------------------> ***PASS TEST 121311 ALPG DGEN FP5 Function check 1 TEST 121311 RESULT ------------------------------------------------> ***PASS TEST 121312 ALPG DGEN FP5 Function check 2 TEST 121312 RESULT ------------------------------------------------> ***PASS TEST 121313 ALPG DGEN FP6 Function check 1 TEST 121313 RESULT ------------------------------------------------> ***PASS TEST 121314 ALPG DGEN FP6 Function check 2 TEST 121314 RESULT ------------------------------------------------> ***PASS TEST 121315 ALPG DGEN TP INV Check TEST 121315 RESULT ------------------------------------------------> ***PASS TEST 121316 ALPG DGEN CBMA Check TEST 121316 RESULT ------------------------------------------------> ***PASS TEST 121317 ALPG DGEN CBM Check TEST 121317 RESULT ------------------------------------------------> ***PASS TEST 121318 ALPG DGEN CPE DRE ETC Check TEST 121318 RESULT ------------------------------------------------> ***PASS TEST 121319 ALPG DGEN TP PARA Mode Check TEST 121319 RESULT ------------------------------------------------> ***PASS TEST 121320 ALPG DGEN CD PARA Mode Check TEST 121320 RESULT ------------------------------------------------> ***PASS TEST 121321 ALPG DGEN Serializer AP Check 1 TEST 121321 RESULT ------------------------------------------------> ***PASS TEST 121322 ALPG DGEN Serializer AP Check 2 TEST 121322 RESULT ------------------------------------------------> ***PASS TEST 121323 ALPG DGEN Serializer AP Clear Check TEST 121323 RESULT ------------------------------------------------> ***PASS TEST 121324 ALPG DGEN Serializer Output Check TEST 121324 RESULT ------------------------------------------------> ***PASS TEST 121325 ALPG DGEN FixData REG PARA Mode Check TEST 121325 RESULT ------------------------------------------------> ***PASS TEST 121326 ALPG DGEN CDREG PARA Mode Check TEST 121326 RESULT ------------------------------------------------> ***PASS TEST 121400 ALPG PM Size Sense Check TEST 121400 RESULT ------------------------------------------------> ***PASS TEST 121401 ALPG PM Address Pointer Check TEST 121401 RESULT ------------------------------------------------> ***PASS TEST 121402 ALPG PM Read Write Check TEST 121402 RESULT ------------------------------------------------> ***PASS TEST 121403 ALPG PM Scan Mode Check 1 (SET0/1) TEST 121403 RESULT ------------------------------------------------> ***PASS TEST 121404 ALPG PM Scan Mode Check 2 (DIAG1) TEST 121404 RESULT ------------------------------------------------> ***PASS TEST 121405 ALPG PM Scan Mode Check 3 (DIAG2) TEST 121405 RESULT ------------------------------------------------> ***PASS TEST 121406 ALPG PM Scan Start/Stop Check TEST 121406 RESULT ------------------------------------------------> ***PASS TEST 121407 ALPG PM Read/Write Format Check TEST 121407 RESULT ------------------------------------------------> ***PASS TEST 121408 ALPG PM Para2/4 Write Check TEST 121408 RESULT ------------------------------------------------> ***PASS TEST 121409 ALPG PM Para2/4 Read Check TEST 121409 RESULT ------------------------------------------------> ***PASS TEST 121410 ALPG PM Para2/4 DeviceSel Write Check TEST 121410 RESULT ------------------------------------------------> ***PASS TEST 121411 ALPG PM Para2/4 DeviceSel Read Check TEST 121411 RESULT ------------------------------------------------> ***PASS TEST 121412 ALPG PM Full Scan Check TEST 121412 RESULT ------------------------------------------------> ***PASS TEST 121413 ALPG PM Read/Write by DMA Check TEST 121413 RESULT ------------------------------------------------> ***PASS TEST 121420 ALPG PM Address Select Check TEST 121420 RESULT ------------------------------------------------> ***PASS TEST 121421 ALPG PM EXP Mode Check 1 (D<PM) TEST 121421 RESULT ------------------------------------------------> ***PASS TEST 121422 ALPG PM Memory Block Select Check TEST 121422 RESULT ------------------------------------------------> ***PASS TEST 121423 ALPG PM EXP Mode Check 2 (WPM) TEST 121423 RESULT ------------------------------------------------> ***PASS TEST 121424 ALPG PM Mode Register Check TEST 121424 RESULT ------------------------------------------------> ***PASS TEST 121425 ALPG PM EXP Mode Check 3 (Para WPM) TEST 121425 RESULT ----------------------------------------------
https://www.fabsurplus.com/sdi_catalog/salesItemDetails.do?id=99389 | 99389 | Advantest | V4000 | Automated Test Equipment | 1 | TEST | good |  | as is where is | immediately | De-installed, warehoused. The equipment can be inspected by appointment. The current storage conditions of the equipment is shown in the attached photo.
https://www.fabsurplus.com/sdi_catalog/salesItemDetails.do?id=99390 | 99390 | Advantest | V4000 | Automated Test Equipment | 1 | TEST | good |  | as is where is | immediately | De-installed, warehoused. The equipment can be inspected by appointment. The current storage conditions of the equipment is shown in the attached photo.
https://www.fabsurplus.com/sdi_catalog/salesItemDetails.do?id=109022 | 109022 | Advantest | V6000e | Memory Test Engineering Workstation for Office or Laboratory Use | 1 | Test | good | 2008-05-01 | as is where is | immediately | -For high volume sorting of NAND devices and KGD -Can change from Flash to DRAM -Water cooled with reduced footprint -Includes the main unit, and an HP xw6600 Workstation Overview The Verigy V6000e is a memory test engineering workstation (EWS) for a lab or office environment. The system employs a single test site configuration for test program development or small-lot testing. This development system is fully compatible with the V6000 high-volume production test systems. The configuration for both the 288 I/O channels (Office version) and 576 I/O channels (Lab version) relies on an internal liquid-cooling loop and air cooling for heat dissipation and cooling of components in the test system cabinet, though the Lab version requires a higher supply voltage. V6000e Test System Characteristics The test system will typically be used for test program development, device characterization, and small-lot testing. General characteristics of the test system are: · Up to 576 I/O channels · Configurable from 140 / 280 / 560 Mbps data rate -The equipment in this case is the lab. version, which is configured with 576 I/O channels -It has an internal liquid-cooling loop -It is set up for use with a single phase 240V power input. -The Laboratory Version of the system is designed for Test program development -CRM-1, CRM-2, and CRM-4 support -Dual VHDM connector pairs at top of system cabinet Chassis Detailed Configuration: -Model:E7124A-975 -Vintage: 2008 -S/N: CN49170109 -Power Input Rating: 200-240V , 50/60 Hz, 12A -CE Marked -Made in USA Boards Included: E7124-66813 - EDC 4921 QTY 2 TSM WITH PPS32 REV 007 E7089-66500 - Power distribution board DUAL EDGE CONNECTOR P/N: E7124-04118 REV A LEAD TIME: 2-3 WEEKS ARO
https://www.fabsurplus.com/sdi_catalog/salesItemDetails.do?id=99388 | 99388 | Advantest | Versatest V4000 | Automated Test Equipment for laboratory or office use | 1 | TEST | good | 2006-06-01 | as is where is | immediately | De-installed, warehoused. The equipment can be inspected by appointment. The current storage conditions of the equipment is shown in the attached photo. Includes Model E7089A Main tester Unit Power supply options: 200-240V 1 phase 3 wire 50/60 Hz 6A 100-120V 1 phase 3 wire 50/60 Hz 12A CE Marked Personal Computer details: Includes: P/N E7104A-002 Controller s/n US44200177 V4000 EDC-4420 FRU E7089-87013/89013 V4000 configured for CSRD Agilent P/N 82350B
https://www.fabsurplus.com/sdi_catalog/salesItemDetails.do?id=99379 | 99379 | ADVANTEST | T5375 | Automated Test Equipment | 1 | TEST | excellent |  | as is where is | immediately | TRUNCATED: -DE-INSTALLED AND WAREHOUSED. WAS WORKING BEFORE REMOVAL. SOLD "AS IS" CONDITIONS, EX-WAREHOUSE, ITALY. -see attached photos for details -Configuration:- DIAG G:- Configuration T5375 = /DIAG/G SYSTEM CONFIGURATION GENERATE CONFIGURATION OF TEST HEAD PIN CONFIGURATION 1. 512DR+ 320I/O(QUARTER) 2.1024DR+ 640I/O(HALF) 3.1536DR+ 640I/O(FULL) 4.2048DR+ 640I/O(FULL) 5.1536DR+1280I/O(FULL) 6.2048DR+1280I/O(FULL) [1-6] ...> 1 NUMBER OF TEST HEAD [1,2] ...........................> 1 CONFIGURATION OF TEST HEAD 1 PE BOARD 0.NOT EXIST 1. EXIST DR PIN 1A1 1A5 17A1 25A1 CHILD A,B ....> 1 1 1 1 CHILD C,D ....> 0 0 0 0 CHILD E,F ....> 0 0 0 0 CHILD G,H ....> 0 0 0 0 IO PIN 33A1 97A1 33A5 97A5 CHILD A,B ....> 1 1 1 1 CHILD C,D ....> 0 0 0 0 CHILD E,F ....> 0 0 0 0 CHILD G,H ....> 0 0 0 0 CONFIGURATION OF DPU TEST HEAD 1 DC CONFIGURATION [1-64] ...........> 1-8,17-24 PPS CONFIGURATION [1-256] ..........> 1-32,65-107,119-160,225-235 AC FREQUENCY (Hz) [50,60] ........................> 50 CONFIGURATION OF FTU FLASH OPTION [Y,N] ...........................> YES CONFIGURATION OF FM NUMBER OF FMRA BOARD [0-16] ..........................> 2 SIZE OF FMRA BOARD [0:0G,1:1.44G,2:2.88G] ..........> 1 TYPE OF CFM [1:TYPE-1,2:TYPE-2] .............> 1 PM(PATTERN MEMORY) BOARD EXIST [Y,N] .................> YES SIZE OF PM BOARD [1:1G,2:2G,3:4G,4:9G] ...........> 1 CONFIGURATION OF MRA MRA4 EXIST [Y,N] .....................................> NO END SAVE = = /LOG OFF Data log print out: = /PPRO T5375 ******************************************************************************* ** T5375 SYSTEM DIAGNOSTICS REV:6.06A(SYS TEST) 1.04B(DIAG) ** ** SYSTEM ID. ** ** TH 512DR+ 320IO ** ** START AT 2020/04/29 16:14:57 ** ** ** ** TEST MODE : PASS PRINT ** ** SPEC : 100.0% ** ******************************************************************************* TEST 5001 TH ( 10) CONTROL WORD CHECK ***PASS TEST 5002 TH ( 10) MCW CHECK ***PASS TEST 5003 TH ( 10) PERFORMANCE BOARD READ CHECK ***PASS TEST 5004 TH ( 11) PPS CONNECTION PRECHECK ***PASS TEST 5005 TH ( 11) VS / VS MASK CHECK ***PASS TEST 5006 TH ( 11) PCON / PCON MASK CHECK ***PASS TEST 5007 TH ( 11) LCON CHECK ***PASS TEST 5008 TH ( 12) HGND CONNECTION CHECK ***PASS TEST 5009 TH ( 12) SIGNAL PIN CONNECTION CHECK ***PASS TEST 5010 TH ( 12) LOAD PIN CONNECTION CHECK ***PASS TEST 5011 TH ( 13) OUTPUT RELAY CHECK ***PASS TEST 5012 TH ( 13) HV OUT RELAY & OUTPUT CHECK ***PASS TEST 5013 TH ( 13) HV CONT RELAY CHECK ***PASS TEST 5014 TH ( 13) DC FORCE/SENSE LINE CHECK ***PASS TEST 5015 TH ( 16) DC LEAK CHECK ***PASS TEST 0101 DPU ( 1) CBOX I/F 2'ND GPIB SELF CHECK ***PASS TEST 0102 DPU ( 2) CBOX I/F 2'ND GPIB REMOTE CHECK ***PASS TEST 0103 DPU ( 3) CBOX I/F 2'ND GPIB CLEAR CHECK ***PASS TEST 0111 DPU ( 5) IF LOGIC W/R CHECK ***PASS TEST 0141 DPU ( 49) DC LOGIC W/R CHECK ***PASS TEST 0151 DPU ( 65) PPS LOGIC W/R CHECK ***PASS TEST 0231 DPU (177) IFA R-LOAD CHECK ***PASS TEST 0232 DPU (179) IFA ADC CAL & CHECK ***PASS TEST 0233 DPU (180) IFA COMPARATOR CAL & CHECK ***PASS TEST 0244 DPU (181) DC VS CALIBRATION & CHECK ***PASS TEST 0245 DPU (182) DC I-CLP CALIBRATION & CHECK ***PASS TEST 0246 DPU (183) DC IM CALIBRATION & CHECK ***PASS TEST 0247 DPU (184) DC IS CALIBRATION & CHECK ***PASS TEST 0248 DPU (185) DC VM CALIBRATION & CHECK ***PASS TEST 0249 DPU (186) DC V-CLP CALIBRATION & CHECK ***PASS TEST 0251 DPU (187) PS R-LOAD CHECK ***PASS TEST 0258 DPU (187) PS ADC CALIBRATION & CHECK ***PASS TEST 0252 DPU (188) PS VS CALIBRATION & CHECK ***PASS TEST 0253 DPU (189) PS +IM CALIBRATION & CHECK ***PASS TEST 0254 DPU (190) PS -IM CALIBRATION & CHECK ***PASS TEST 0255 DPU (191) PS CLAMP CALIBRATION & CHECK ***PASS TEST 0259 DPU (192) PS VM CALIBRATION & CHECK ***PASS TEST 0411 DPU (209) DC VSIM VS ACCURACY CHECK ***PASS TEST 0412 DPU (210) DC VSIM I-CLAMP ACCURACY CHECK ***PASS TEST 0413 DPU (211) DC VSIM IM ACCURACY CHECK ***PASS TEST 0414 DPU (212) DC ISVM IS ACCURACY CHECK ***PASS TEST 0415 DPU (213) DC ISVM V-CLAMP ACCURACY CHECK ***PASS TEST 0416 DPU (214) DC ISVM VM ACCURACY CHECK ***PASS TEST 0419 DPU (217) DC D/A LINEARITY CHECK ***PASS TEST 0422 DPU (218) DC VSIM IM SETTLING (NO-LOAD) CHECK ***PASS TEST 0423 DPU (221) DC CLAMP/GUARD ALARM CHECK ***PASS TEST 0511 DPU (225) PS VSIM VS ACCURACY CHECK ***PASS TEST 0512 DPU (226) PS VSIM +IM ACCURACY CHECK ***PASS TEST 0513 DPU (226) PS VSIM -IM ACCURACY CHECK ***PASS TEST 0514 DPU (228) PS VSIM CLAMP ACCURACY CHECK ***PASS TEST 0516 DPU (230) PS VSVM VM ACCURACY CHECK ***PASS TEST 0517 DPU (231) PS STANDBY CHECK ***PASS TEST 0518 DPU (232) PS GUARD ALARM CHECK ***PASS TEST 0519 DPU (233) PS CLAMP ALARM CHECK ***PASS TEST 0520 DPU (234) PS KELVIN ALARM CHECK ***PASS TEST 0523 DPU (235) PS VSIM IM SETTLING (LOAD) CHECK ***PASS TEST 0524 DPU (236) PS VSIM IM FILTER CHECK ***PASS TEST 2010 ALPG ( 1) OBM R/W CHECK ***PASS TEST 2011 ALPG ( 1) REGISTER R/W CHECK ***PASS TEST 2012 ALPG ( 1) OBM,OBM-AP,WCS,XSCRAM R/W CHECK ***PASS TEST 2013 ALPG ( 1) IDXR1-8/IDXW1-8 REG. R/W CHECK ***PASS TEST 2014 ALPG ( 1) IDX LR1-16 REG. R/W CHECK ***PASS TEST 2015 ALPG ( 1) TIMER DATA & MODE REG. R/W CHECK 1 (TMSEL1-3) ***PASS TEST 2016 ALPG ( 1) TIMER DATA & MODE REG. R/W CHECK 2 (TMSEL0) ***PASS TEST 2017 ALPG ( 1) BURST WORD COUNTER CHECK ***PASS TEST 2018 ALPG ( 1) TBRST (TESTER BUS RESET) CHECK ***PASS TEST 2019 ALPG ( 1) PG RESET (CONTROL REG.) CHECK ***PASS TEST 2020 ALPG ( 2) WCS0-1 R/W CHECK 1 (MARCHING) ***PASS TEST 2021 ALPG ( 2) WCS2-8 R/W CHECK 1 (MARCHING) ***PASS TEST 2022 ALPG ( 2) X PRE-SCRAM R/W CHECK 1 (MARCHING) ***PASS TEST 2023 ALPG ( 2) Y PRE-SCRAM R/W CHECK 1 (MARCHING) ***PASS TEST 2024 ALPG ( 2) XSCRAM R/W CHECK 1 (MARCHING) ***PASS TEST 2025 ALPG ( 2) YSCRAM R/W CHECK 1 (MARCHING) ***PASS TEST 2026 ALPG ( 2) ARIRAM R/W CHECK 1 (MARCHING) ***PASS TEST 2027 ALPG ( 2) ALPG MEMORY SELECT CHECK ***PASS TEST 2028 ALPG ( 2) ALPG MEMORY BURST WRITE CHECK 1 ***PASS TEST 2029 ALPG ( 2) ALPG MEMORY BURST WRITE CHECK 2 ***PASS TEST 2030 ALPG ( 3) WCS0-1 R/W CHECK 2 (DATA BIT) ***PASS TEST 2031 ALPG ( 3) WCS2-8 R/W CHECK 2 (DATA BIT) ***PASS TEST 2032 ALPG ( 3) X PRE-SCRAM R/W CHECK 2 (DATA BIT) ***PASS TEST 2033 ALPG ( 3) Y PRE-SCRAM R/W CHECK 2 (DATA BIT) ***PASS TEST 2034 ALPG ( 3) XSCRAM R/W CHECK 2 (DATA BIT) ***PASS TEST 2035 ALPG ( 3) YSCRAM R/W CHECK 2 (DATA BIT) ***PASS TEST 2036 ALPG ( 3) ARIRAM R/W CHECK 2 (DATA BIT) ***PASS TEST 2037 ALPG ( 3) INSTRUCTION ERROR CHECK ***PASS TEST 2040 ALPG ( 4) UNIVERSAL COUNTER CLEAR CHECK ***PASS TEST 2041 ALPG ( 4) UNIVERSAL COUNTER REAL-TIME CHECK ***PASS TEST 2042 ALPG ( 4) STA(START PC) REG. BIT CHECK ***PASS TEST 2043 ALPG ( 4) PG STOP CHECK ***PASS TEST 2044 ALPG ( 4) PG RESET CHECK ***PASS TEST 2050 ALPG ( 5) NOP INSTRUCTION CHECK ***PASS TEST 2051 ALPG ( 5) JMP INSTRUCTION CHECK ***PASS TEST 2052 ALPG ( 5) STPS INSTRUCTION CHECK ***PASS TEST 2053 ALPG ( 5) STFL INSTRUCTION CHECK ***PASS TEST 2054 ALPG ( 5) PC & TEST LINE CHECK ***PASS TEST 2055 ALPG ( 5) PC SELECT CHECK 1 (NOP/JMP) ***PASS TEST 2056 ALPG ( 5) PC SELECT CHECK 2 (NOP/RTN) ***PASS TEST 2057 ALPG ( 5) PC SELECT CHECK 3 (JMP/RTN) ***PASS TEST 2060 ALPG ( 6) JSR/RTN INSTRUCTION CHECK ***PASS TEST 2061 ALPG ( 6) SUBROUTINE STACK BIT CHECK ***PASS TEST 2062 ALPG ( 6) STACK ERROR CHECK 1 (STACK OVER/UNDER) ***PASS TEST 2063 ALPG ( 6) STI1-8 INSTRUCTION CHECK ***PASS TEST 2064 ALPG ( 6) INC1-8 INSTRUCTION CHECK ***PASS TEST 2065 ALPG ( 6) IDXI1-8 INSTRUCTION CHECK ***PASS TEST 2066 ALPG ( 6) JSI1-8/RTN INSTRUCTION CHECK ***PASS TEST 2070 ALPG ( 7) JNI1-8 INSTRUCTION CHECK 1 (JNIn .-1) ***PASS TEST 2071 ALPG ( 7) JNI1-8 INSTRUCTION CHECK 2 (JNIn .) ***PASS TEST 2072 ALPG ( 7) JNI1-8 INSTRUCTION CHECK 3 (ZERO FLAG) ***PASS TEST 2073 ALPG ( 7) JNI1-8I INSTRUCTION CHECK 1 (LOOP) ***PASS TEST 2074 ALPG ( 7) JNI1-8I INSTRUCTION CHECK 2 (IDXR INC) ***PASS TEST 2075 ALPG ( 7) JNI1-8D INSTRUCTION CHECK 1 (LOOP) ***PASS TEST 2076 ALPG ( 7) JNI1-8D INSTRUCTION CHECK 2 (IDXR DEC) ***PASS TEST 2077 ALPG ( 7) JNC1-16 INSTRUCTION CHECK ***PASS TEST 2078 ALPG ( 7) LDI1-8 INSTRUCTION CHECK ***PASS TEST 2080 ALPG ( 8) STTM INSTRUCTION CHECK ***PASS TEST 2081 ALPG ( 8) JZD INSTRUCTION CHECK ***PASS TEST 2082 ALPG ( 8) JET INSTRUCTION CHECK ***PASS TEST 2083 ALPG ( 8) SET INSTRUCTION CHECK ***PASS TEST 2084 ALPG ( 8) WAIT INSTRUCTION CHECK ***PASS TEST 2085 ALPG ( 8) OUT INSTRUCTION CHECK ***PASS TEST 2086 ALPG ( 8) T/TM1/TM2 INSTRUCTION CHECK ***PASS TEST 2087 ALPG ( 8) IDX1-8 DATA LOAD TIMING CHECK ***PASS TEST 2088 ALPG ( 8) IDXR1-8 DATA READ TIMING CHECK ***PASS TEST 2090 ALPG ( 9) INSTRUCTION COMBINATION CHECK 1 ***PASS TEST 2091 ALPG ( 9) INSTRUCTION COMBINATION CHECK 2 ***PASS TEST 2092 ALPG ( 9) INSTRUCTION COMBINATION CHECK 3 ***PASS TEST 2093 ALPG ( 9) TRACE MODE INSTRUCTION CHECK 1 ***PASS TEST 2094 ALPG ( 9) TRACE MODE INSTRUCTION CHECK 2 ***PASS TEST 2100 ALPG ( 10) REGISTER REAL TIME SET CHECK 1 ***PASS TEST 2101 ALPG ( 10) REGISTER REAL TIME SET CHECK 2 ***PASS TEST 2102 ALPG ( 10) XT FUNCTION CHECK ***PASS TEST 2103 ALPG ( 10) YT FUNCTION CHECK ***PASS TEST 2104 ALPG ( 10) XB INSTRUCTION CHECK ***PASS TEST 2105 ALPG ( 10) YB INSTRUCTION CHECK ***PASS TEST 2106 ALPG ( 10) D3 INSTRUCTION CHECK ***PASS TEST 2107 ALPG ( 10) D4 INSTRUCTION CHECK ***PASS TEST 2108 ALPG ( 10) D3-D4 REGISTER LINK CHECK ***PASS TEST 2109 ALPG ( 10) XB-YB INSTRUCTION CHECK ***PASS TEST 2110 ALPG ( 11) X-ALU SOURCE A FIELD CHECK ***PASS TEST 2111 ALPG ( 11) Y-ALU SOURCE A FIELD CHECK ***PASS TEST 2112 ALPG ( 11) X-ALU SOURCE B FIELD CHECK ***PASS TEST 2113 ALPG ( 11) Y-ALU SOURCE B FIELD CHECK ***PASS TEST 2114 ALPG ( 11) X-ALU OPERATION FIELD CHECK ***PASS TEST 2115 ALPG ( 11) Y-ALU OPERATION FIELD CHECK 1 ***PASS TEST 2116 ALPG ( 11) Y-ALU OPERATION FIELD CHECK 2 ***PASS TEST 2117 ALPG ( 11) Y-ALU OPERATION FIELD CHECK 3 ***PASS TEST 2118 ALPG ( 11) Y-ALU OPERATION FIELD CHECK 4 ***PASS TEST 2119 ALPG ( 11) Y-ALU OPERATION FIELD CHECK 5 ***PASS TEST 2120 ALPG ( 12) X-ALU DESTINATION FIELD CHECK ***PASS TEST 2121 ALPG ( 12) Y-ALU DESTINATION FIELD CHECK ***PASS TEST 2122 ALPG ( 12) X-OUT DATA MULTIPLEXER CHECK (XC,XB,XS) ***PASS TEST 2123 ALPG ( 12) Y-OUT DATA MULTIPLEXER CHECK (YC,YB,YS) ***PASS TEST 2124 ALPG ( 12) XB CARRY CHECK ***PASS TEST 2125 ALPG ( 12) XC CARRY CHECK ***PASS TEST 2126 ALPG ( 12) YB CARRY CHECK ***PASS TEST 2127 ALPG ( 12) YC CARRY CHECK ***PASS TEST 2128 ALPG ( 12) LMAX<>HMAX INSTRUCTION CHECK ***PASS TEST 2130 ALPG ( 13) Z INSTRUCTION CHECK 1 ***PASS TEST 2131 ALPG ( 13) Z INSTRUCTION CHECK 2 ***PASS TEST 2132 ALPG ( 13) Z INSTRUCTION CHECK 3 ***PASS TEST 2133 ALPG ( 13) N INSTRUCTION CHECK ***PASS TEST 2134 ALPG ( 13) X ADDRESS MULTIPLEXER CHECK ***PASS TEST 2135 ALPG ( 13) Y ADDRESS MULTIPLEXER CHECK ***PASS TEST 2136 ALPG ( 13) /X INSTRUCTION CHECK ***PASS TEST 2137 ALPG ( 13) /Y INSTRUCTION CHECK ***PASS TEST 2138 ALPG ( 13) /Z INSTRUCTION CHECK ***PASS TEST 2139 ALPG ( 13) B INSTRUCTION CHECK ***PASS TEST 2140 ALPG ( 14) XMAX MASK CHECK ***PASS TEST 2141 ALPG ( 14) YMAX MASK CHECK ***PASS TEST 2142 ALPG ( 14) X-Z MULTIPLEXER CHECK (X-Z ENABLE) ***PASS TEST 2143 ALPG ( 14) Y-Z MULTIPLEXER CHECK (Y-Z ENABLE) ***PASS TEST 2144 ALPG ( 14) X-Z MULTIPLEXER CHECK (Z_CONT) ***PASS TEST 2145 ALPG ( 14) Y-Z MULTIPLEXER CHECK (Z_CONT) ***PASS TEST 2146 ALPG ( 14) X-N MULTIPLEXER CHECK (X-N ENABLE) ***PASS TEST 2147 ALPG ( 14) Y-N MULTIPLEXER CHECK (Y-N ENABLE) ***PASS TEST 2148 ALPG ( 14) X-B MULTIPLEXER CHECK (X-N ENABLE) ***PASS TEST 2149 ALPG ( 14) Y-B MULTIPLEXER CHECK (Y-N ENABLE) ***PASS TEST 2150 ALPG ( 15) REFRESH COUNTER CHECK 1 ***PASS TEST 2151 ALPG ( 15) REFRESH COUNTER CHECK 2 ***PASS TEST 2152 ALPG ( 15) X OFFSET ADDRESS ADDER CHECK ***PASS TEST 2153 ALPG ( 15) Y OFFSET ADDRESS ADDER CHECK ***PASS TEST 2154 ALPG ( 15) XB INSTRUCTION CHECK (CARRY) ***PASS TEST 2155 ALPG ( 15) YB INSTRUCTION CHECK (CARRY) ***PASS TEST 2156 ALPG ( 15) XB INSTRUCTION CHECK (/X) ***PASS TEST 2157 ALPG ( 15) YB INSTRUCTION CHECK (/Y) ***PASS TEST 2158 ALPG ( 15) XB & YB INSTRUCTION CHECK (LINK) ***PASS TEST 2159 ALPG ( 15) PGBUS ACCESS CHECK ON PG RUNNING ***PASS TEST 2160 ALPG ( 16) PRESCRAM FORMAT REGISTER R/W CHECK ***PASS TEST 2161 ALPG ( 16) PRESCRAM ADDRESS SELECTOR CHECK ***PASS TEST 2162 ALPG ( 16) PRESCRAM SCRAMBLE DISABLE CHECK (PDS,FM_SIDE) ***PASS TEST 2163 ALPG ( 16) PRESCRAM SCRAMBLE ENABLE CHECK (PDS,FM_SIDE) ***PASS TEST 2164 ALPG ( 16) PRESCRAM SCRAMBLE DISABLE CHECK (DGEN_SIDE) ***PASS TEST 2165 ALPG ( 16) PRESCRAM SCRAMBLE ENABLE CHECK (DGEN_SIDE) ***PASS TEST 2166 ALPG ( 16) PRESCRAM DISABLE CHECK ***PASS TEST 2170 ALPG ( 17) PRESCRAM Y PLUS Z FUNCTION CHECK ***PASS TEST 2171 ALPG ( 17) PRESCRAM Y XOR Z FUNCTION CHECK ***PASS TEST 2172 ALPG ( 17) PRESCRAM CONT REG ON/OFF CHECK ***PASS TEST 2173 ALPG ( 17) PRESCRAM REAL-TIME OFF CHECK ***PASS TEST 2174 ALPG ( 17) PRESCRAM MODE SELECT CHECK ***PASS TEST 2180 ALPG ( 18) SCRAM FORMAT REGISTER R/W CHECK ***PASS TEST 2181 ALPG ( 18) SCRAM ADDRESS SELECTOR CHECK ***PASS TEST 2182 ALPG ( 18) SCRAM SCRAMBLE DISABLE CHECK (PDS_SIDE) ***PASS TEST 2183 ALPG ( 18) SCRAM SCRAMBLE ENABLE CHECK (PDS_SIDE) ***PASS TEST 2184 ALPG ( 18) SCRAM SCRAMBLE DISABLE CHECK (FM_SIDE) ***PASS TEST 2185 ALPG ( 18) SCRAM SCRAMBLE ENABLE CHECK (FM_SIDE) ***PASS TEST 2186 ALPG ( 18) SCRAM REAL-TIME OFF CHECK ***PASS TEST 2187 ALPG ( 18) PAGE DETECTOR CHECK ***PASS TEST 2190 ALPG ( 19) X,Y-SYNC MODE FUNCTION CHECK ***PASS TEST 2191 ALPG ( 19) SYNC MODE FUNCTION CHECK ***PASS TEST 2192 ALPG ( 19) WINDOW MODE FUNCTION CHECK 1 (X) ***PASS TEST 2193 ALPG ( 19) WINDOW MODE FUNCTION CHECK 2 (Y) ***PASS TEST 2194 ALPG ( 19) WINDOW MODE FUNCTION CHECK 3 (X MASK) ***PASS TEST 2195 ALPG ( 19) WINDOW MODE FUNCTION CHECK 4 (Y MASK) ***PASS TEST 2196 ALPG ( 19) WINDOW MODE FUNCTION CHECK 5 ***PASS TEST 2197 ALPG ( 19) MA,MB SIGNAL OUTPUT CHECK ***PASS TEST 2200 ALPG ( 20) ADDRESS SHIFT MODE FUNCTION CHECK 1 (LOAD) ***PASS TEST 2201 ALPG ( 20) ADDRESS SHIFT MODE FUNCTION CHECK 2 (SR1) ***PASS TEST 2202 ALPG ( 20) ADDRESS SHIFT MODE FUNCTION CHECK 3 (SL1) ***PASS TEST 2203 ALPG ( 20) ADDRESS SHIFT MODE FUNCTION CHECK 4 (ROTATE) ***PASS TEST 2204 ALPG ( 20) ADDRESS SHIFT MODE FUNCTION CHECK 5 (SR2) ***PASS TEST 2205 ALPG ( 20) ADDRESS SHIFT MODE FUNCTION CHECK 6 (SR4) ***PASS TEST 2206 ALPG ( 20) ADDRESS SHIFT MODE FUNCTION CHECK 7 (SR8) ***PASS TEST 2207 ALPG ( 20) ADDRESS SHIFT MODE FUNCTION CHECK 8 (SL2) ***PASS TEST 2208 ALPG ( 20) ADDRESS SHIFT MODE FUNCTION CHECK 9 (SL4) ***PASS TEST 2209 ALPG ( 20) ADDRESS SHIFT MODE FUNCTION CHECK 10(SL8) ***PASS TEST 2210 ALPG ( 21) ADDRESS SHIFT MODE FUNCTION CHECK 11 ***PASS TEST 2211 ALPG ( 21) ADDRESS SHIFT MODE FUNCTION CHECK 12 ***PASS TEST 2212 ALPG ( 21) ADDRESS SHIFT MODE FUNCTION CHECK 13 ***PASS TEST 2213 ALPG ( 21) ADDRESS SHIFT MODE FUNCTION CHECK 14 ***PASS TEST 2214 ALPG ( 21) ADDRESS SHIFT MODE FUNCTION CHECK 15 ***PASS TEST 2215 ALPG ( 21) ADDRESS SHIFT MODE FUNCTION CHECK 16 ***PASS TEST 2216 ALPG ( 21) ADDRESS SHIFT MODE FUNCTION CHECK 17 ***PASS TEST 2220 ALPG ( 22) REGISTER REAL-TIME SET CHECK 3 ***PASS TEST 2221 ALPG ( 22) TP1 REGISTER FUNCTION CHECK ***PASS TEST 2222 ALPG ( 22) TP2 REGISTER FUNCTION CHECK ***PASS TEST 2223 ALPG ( 22) /D1 & DCMR1 FUNCTION CHECK ***PASS TEST 2224 ALPG ( 22) /D2 & DCMR2 FUNCTION CHECK ***PASS TEST 2225 ALPG ( 22) DATA HOLD INSTRUCTION CHECK (PD) ***PASS TEST 2226 ALPG ( 22) PARITY MODE CHECK ***PASS TEST 2227 ALPG ( 22) DSD,RCD,CCD REGISTER FUNCTION CHECK ***PASS TEST 2230 ALPG ( 23) FP0 FUNCTION CHECK (FIX-0) ***PASS TEST 2231 ALPG ( 23) FP1 FUNCTION CHECK (CHECKER) ***PASS TEST 2232 ALPG ( 23) FP3 FUNCTION CHECK (DIAGONAL) ***PASS TEST 2233 ALPG ( 23) FP4 FUNCTION CHECK (INVERTED DIAGONAL) ***PASS TEST 2234 ALPG ( 23) FP7 FUNCTION CHECK (MASK PARITY) ***PASS TEST 2235 ALPG ( 23) FP8 FUNCTION CHECK (ROW BAR) ***PASS TEST 2236 ALPG ( 23) FP9 FUNCTION CHECK (COLUMN BAR) ***PASS TEST 2237 ALPG ( 23) FP10 FUNCTION CHECK (ROW/COLUMN BAR) ***PASS TEST 2238 ALPG ( 23) FP FUNCTION DATA CHECK ***PASS TEST 2240 ALPG ( 24) FP5 FUNCTION CHECK (DIAGONAL-2) ***PASS TEST 2241 ALPG ( 24) FP6 FUNCTION CHECK (INVERTED DIAGONAL-2) ***PASS TEST 2242 ALPG ( 24) FPX FUNCTION CHECK ***PASS TEST 2243 ALPG ( 24) PATA/PATB FUNCTION CHECK 1 (18BIT MODE) ***PASS TEST 2244 ALPG ( 24) PATA/PATB FUNCTION CHECK 1 (36BIT MODE) ***PASS TEST 2245 ALPG ( 24) PATA/PATB FUNCTION CHECK 3 (DSEL=#1) ***PASS TEST 2250 ALPG ( 25) ARIRAM ADDRESS FORMAT REGISTER R/W CHECK ***PASS TEST 2251 ALPG ( 25) ARIRAM ADDRESS SELECTOR CHECK ***PASS TEST 2252 ALPG ( 25) ARIRAM DATA-INVERT CHECK ***PASS TEST 2253 ALPG ( 25) ARIRAM SIGNAL HOLD CHECK ***PASS TEST 2254 ALPG ( 25) ARIRAM INVERT REAL-TIME INHIBIT CHECK ***PASS TEST 2255 ALPG ( 25) FLAG SIGNAL OUTPUT CHECK ***PASS TEST 2256 ALPG ( 25) DBM AP FUNCTION CHECK ***PASS TEST 2257 ALPG ( 25) DBM PC FUNCTION CHECK ***PASS TEST 2258 ALPG ( 25) DFLG TOGGLE FUNCTION CHECK ***PASS TEST 2259 ALPG ( 25) DFLG DATA-INVERT CHECK ***PASS TEST 2260 ALPG ( 26) DATA SHIFT FUNCTION CHECK 1 (X1) ***PASS TEST 2261 ALPG ( 26) DATA SHIFT FUNCTION CHECK 2 (X2) ***PASS TEST 2262 ALPG ( 26) DATA SHIFT FUNCTION CHECK 3 (X4) ***PASS TEST 2263 ALPG ( 26) DATA SHIFT FUNCTION CHECK 4 (X8) ***PASS TEST 2264 ALPG ( 26) CYCLE PALETTE CHECK ***PASS TEST 2270 ALPG ( 27) PC-SYNC FUNCTION CHECK ***PASS TEST 2271 ALPG ( 27) TS-SYNC FUNCTION CHECK ***PASS TEST 2272 ALPG ( 27) MUT-SYNC FUNCTION CHECK ***PASS TEST 2273 ALPG ( 27) PPS CONTROL SIGNAL SELECTOR CHECK ***PASS TEST 2274 ALPG ( 27) MUT CONTROL SIGNAL CHECK ***PASS TEST 2275 ALPG ( 27) MC SIGNAL CHECK ***PASS TEST 2276 ALPG ( 27) FC,FTEST SIGNAL CHECK ***PASS TEST 2277 ALPG ( 27) PREF SIGNAL CHECK ***PASS TEST 2278 ALPG ( 27) CPE,DRE,RINV SIGNAL CHECK ***PASS TEST 2279 ALPG ( 27) CPE,DRE,RINV SELECTOR CHECK ***PASS TEST 2280 ALPG ( 28) WINDOW MODE CHECK ***PASS TEST 2281 ALPG ( 28) TS READ CHECK ***PASS TEST 2282 ALPG ( 28) TS CONTROL CHECK 1 (PAGE MODE) ***PASS TEST 2283 ALPG ( 28) TS CONTROL CHECK 2 (PAGE MODE) ***PASS TEST 2284 ALPG ( 28) TS CONTROL CHECK 3 (PAGE MODE) ***PASS TEST 2285 ALPG ( 28) PC READ CHECK ***PASS TEST 2286 ALPG ( 28) FAIL STOP FUNCTION CHECK ***PASS TEST 2287 ALPG ( 28) AM1-2 READ CHECK 1 (PAGE MODE) ***PASS TEST 2288 ALPG ( 28) AM1-2 READ CHECK 2 (RAS ONLY REFRESH MODE) ***PASS TEST 2290 ALPG ( 29) UNIVERSAL COUNTER CHECK 1 (PATTERN COUNT) ***PASS TEST 2291 ALPG ( 29) UNIVERSAL COUNTER CHECK 2 (SYNC COUNT) ***PASS TEST 2292 ALPG ( 29) UNIVERSAL COUNTER CHECK 3 (FAIL COUNT) ***PASS TEST 2293 ALPG ( 29) FAIL TRIGGER CHECK ***PASS TEST 2300 ALPG ( 30) TIMER CHECK (STTM INSTRUCTION) ***PASS TEST 2301 ALPG ( 30) STTM,STTM1 STTM2 DATA LOAD CHECK ***PASS TEST 2302 ALPG ( 30) TIMER1(GENERAL TIMER) FULL BIT COUNT CHECK ***PASS TEST 2303 ALPG ( 30) TIMER2(PAUSE TIMER) FULL BIT COUNT CHECK ***PASS TEST 2304 ALPG ( 30) TIMER3(TRAS TIMER) FULL BIT COUNT CHECK ***PASS TEST 2305 ALPG ( 30) TIMER OPERATION CHECK-1 (TIMER DATA=#1) ***PASS TEST 2306 ALPG ( 30) TIMER OPERATION CHECK-2 (FIRST PAT TIMER START) ***PASS TEST 2307 ALPG ( 30) TIMER OPERATION CHECK-3 (STTM & T COMBINATION) ***PASS TEST 2308 ALPG ( 30) TIMER OPERATION CHECK-4 (CONTINUE TIMER START) ***PASS TEST 2310 ALPG ( 31) TIMER ENABLE MODE CHECK ***PASS TEST 2311 ALPG ( 31) TIMER REFRESH_A MODE CHECK ***PASS TEST 2312 ALPG ( 31) TIMER REFRESH_B MODE CHECK ***PASS TEST 2313 ALPG ( 31) TIMER TRAS MODE CHECK ***PASS TEST 2314 ALPG ( 31) TIMER PAUSE MODE CHECK ***PASS TEST 2315 ALPG ( 31) TIMER PAUSE & ENABLE MODE CHECK ***PASS TEST 2320 ALPG ( 32) TIMER1 RANGE CHECK 1 (CURRENT) ***PASS TEST 2321 ALPG ( 32) TIMER1 RANGE CHECK 2 (TIMER RANGE) ***PASS TEST 2322 ALPG ( 32) TIMER2 RANGE CHECK (TIMER RANGE) ***PASS TEST 2323 ALPG ( 32) TIMER3 RANGE CHECK 1 (CURRENT) ***PASS TEST 2324 ALPG ( 32) TIMER3 RANGE CHECK 2 (TIMER RANGE) ***PASS TEST 2325 ALPG ( 32) PAUSE & INTERRUPT CHECK ***PASS TEST 2330 ALPG ( 33) INTERRUPT CHECK 1 (ISP) ***PASS TEST 2331 ALPG ( 33) INTERRUPT CHECK 2 (INTERRUPT RETURN) ***PASS TEST 2332 ALPG ( 33) INTERRUPT CHECK 3 (ISTK) ***PASS TEST 2333 ALPG ( 33) INTERRUPT CHECK 4 (JSR INST.) ***PASS TEST 2334 ALPG ( 33) INTERRUPT CHECK 5 (IDXI INST. OP=0) ***PASS TEST 2335 ALPG ( 33) INTERRUPT CHECK 6 (IDXI INST. OP<>0) ***PASS TEST 2336 ALPG ( 33) INTERRUPT CHECK 7 (JSI INST.) ***PASS TEST 2337 ALPG ( 33) INTERRUPT CHECK 8 (JNI INST. OP=PC,IDX=0) ***PASS TEST 2338 ALPG ( 33) INTERRUPT CHECK 9 (JNI INST. OP=PC,IDX<>0) ***PASS TEST 2339 ALPG ( 33) INTERRUPT CHECK 10 (JNI INST. OP<>PC) ***PASS TEST 2340 ALPG ( 34) INTERRUPT CHECK 11 (RTN INST.) ***PASS TEST 2341 ALPG ( 34) INTERRUPT CHECK 12 (STPS INST.) ***PASS TEST 2342 ALPG ( 34) INTERRUPT CHECK 13 (STFL INST.) ***PASS TEST 2343 ALPG ( 34) INTERRUPT CHECK 14 (I INST.) ***PASS TEST 2344 ALPG ( 34) STACK ERROR CHECK 2 ***PASS TEST 2350 ALPG ( 35) FLGW1 INSTRUCTION MATCH DETECTOR CHECK ***PASS TEST 2351 ALPG ( 35) FLGS1 INSTRUCTION MATCH DETECTOR CHECK ***PASS TEST 2352 ALPG ( 35) FLGJ1 INSTRUCTION MATCH DETECTOR CHECK ***PASS TEST 2353 ALPG ( 35) FLGL1 INSTRUCTION MATCH DETECTOR CHECK ***PASS TEST 2354 ALPG ( 35) FLGLI1 INSTRUCTION MATCH DETECTOR CHECK -1 ***PASS TEST 2355 ALPG ( 35) FLGLI1 INSTRUCTION MATCH DETECTOR CHECK -2 ***PASS TEST 2356 ALPG ( 35) STBAR & FLGLI1 BRANCH CHECK (BAR BIT CHECK) ***PASS TEST 2357 ALPG ( 35) FLGLIZ INSTRUCTION MATCH DETECTOR CHECK -1 ***PASS TEST 2358 ALPG ( 35) FLGLIZ INSTRUCTION MATCH DETECTOR CHECK -2 ***PASS TEST 2359 ALPG ( 35) STBAR & FLGLIZ BRANCH CHECK (BAR BIT CHECK) ***PASS TEST 2360 ALPG ( 36) FLGW1 INSTRUCTION & INTERRUPT CHECK ***PASS TEST 2361 ALPG ( 36) FLGS1 INSTRUCTION & INTERRUPT CHECK ***PASS TEST 2362 ALPG ( 36) FLGJ1 INSTRUCTION & INTERRUPT CHECK ***PASS TEST 2363 ALPG ( 36) FLGL1 INSTRUCTION & INTERRUPT CHECK ***PASS TEST 2364 ALPG ( 36) FLGLI1 INSTRUCTION & INTERRUPT CHECK 1 ***PASS TEST 2365 ALPG ( 36) FLGLI1 INSTRUCTION & INTERRUPT CHECK 2 ***PASS TEST 2366 ALPG ( 36) FLGLIZ INSTRUCTION & INTERRUPT CHECK 1 ***PASS TEST 2367 ALPG ( 36) FLGLIZ INSTRUCTION & INTERRUPT CHECK 2 ***PASS TEST 2368 ALPG ( 36) FLGLI1 INSTRUCTION & FAIL STOP CHECK ***PASS TEST 2370 ALPG ( 37) INTERRUPT DELAY CHECK ***PASS TEST 2371 ALPG ( 37) JAF INSTRUCTION CHECK ***PASS TEST 2372 ALPG ( 37) FLASH MODE MATCH CHECK(36BIT) ***PASS TEST 2380 ALPG ( 38) REPEAT FUNCTION CHECK 1 (RESTART) ***PASS TEST 2381 ALPG ( 38) REPEAT FUNCTION CHECK 2 (PASS/FAIL STATUS) ***PASS TEST 2382 ALPG ( 38) REPEAT FUNCTION CHECK 3 (PASS/FAIL INHIBIT) ***PASS TEST 2383 ALPG ( 38) REPEAT FUNCTION CHECK 4 (STACK ERROR) ***PASS TEST 2384 ALPG ( 38) REPEAT FUNCTION CHECK 5 (STACK ERROR) ***PASS TEST 2385 ALPG ( 38) REPEAT FUNCTION CHECK 6 (STOP MPAT) ***PASS TEST 2386 ALPG ( 38) REPEAT FUNCTION CHECK 7 (FAIL STOP REPEAT) ***PASS TEST 2390 ALPG ( 39) TRACE STEP FUNCTION CHECK ***PASS TEST 2391 ALPG ( 39) TRACE BREAK ON PC FUNCTION CHECK ***PASS TEST 2392 ALPG ( 39) TRACE BREAK ON PAT FUNCTION CHECK ***PASS TEST 2393 ALPG ( 39) TRACE BREAK ON SYNC FUNCTION CHECK ***PASS TEST 2394 ALPG ( 39) TRACE MODE STPS/STFL CHECK ***PASS TEST 2395 ALPG ( 39) TRACE MODE PASS/FAIL FLAG CHECK ***PASS TEST 2396 ALPG ( 39) TRACE & REPEAT MODE CHECK ***PASS TEST 2397 ALPG ( 39) TRACE BREAK ON PC CONTINUOUS CHECK ***PASS TEST 2398 ALPG ( 39) TRACE BREAK ON PAT CONTINUOUS CHECK ***PASS TEST 2399 ALPG ( 39) TRACE BREAK ON SYNC CONTINUOUS CHECK ***PASS TE
https://www.fabsurplus.com/sdi_catalog/salesItemDetails.do?id=79588 | 79588 | Agilent / Verigy / Keysight | 1671G | Logic Analyzer | 1 | test | excellent | 2007-09-01 | as is where is | immediately | -In Avezzano 67051 (AQ) Italy -CE marked -In operational condition -see photos for details including photos of the tool passing it's boot up sequence. -options: 002, 003 -installed software version is 167xG V03.02 -made in USA -Deep memory options let you capture more data and save you from having to set up complex triggers. The integrated oscilloscope option lets you view analog and digital signals simultaneously. The integrated pattern generator option lets you stimulate a device under test while you capture its response with the logic analyzer. Features 102 channels of logic analysis Solid performance: 150 MHz state speed, 500 MHz timing speed, 64K standard acquisition memory, 256K memory with Option 001, 2M memory with Option 002 Option 003 Oscilloscope: 2 channel, 500 MHz, 2 GSa/s, 32K memory Option 004 Pattern Generator: 32 channel, 100M vector/sec, 256K vector deep 2 GB hard drive and 1.44 MB DOS floppy drive VGA resolution, color, flat-panel display helps you to find information quickly Navigating through the well-designed user interface is made simple via your choice of either mouse or front-panel operation Optional PC-style keyboard supported File formats for ASCII data and PCX/TIFF/EPS screen shots Centronics printer port, GPIB and RS-232 programmability LAN for remote operation via X-Windows and data transfers via FTP/NFS 23 predefined trigger functions with graphical representations and plain language descriptions for easy setup of powerful measurements nstrument Type Benchtop Max. Channels Number 102 Max. State Speed 150 MHz Max. Timing Speed 500 MHz Memory Depth 64/128 KB opt.2 - 2/4 MB Status Discontinued Supported until Aug-2009
https://www.fabsurplus.com/sdi_catalog/salesItemDetails.do?id=79589 | 79589 | Agilent / Verigy / Keysight | 1671G | Logic Analyzer | 1 | test | excellent | 2008-09-30 22:00 | as is where is | immediately | -In Avezzano (AQ) 67051 Italy -CE marked -In working condition -see photo for details
https://www.fabsurplus.com/sdi_catalog/salesItemDetails.do?id=76605 | 76605 | Agilent / Verigy / Keysight | 41501B | SMU and Pulse Generator Expander 2 units | 1 | TEST | excellent | 2001-05-01 | as is where is | immediately | The Keysight 41501B SMU and Pulse Generator Expander unit is available to augment the measurement capabilities of the 4155C and 4156C. The 41501B plugs into the rear of the 4155C/4156C, and its additional measurement resources are automatically recognized by the 4155C/4156C during boot-up. These additional resources appear in the 4155C/4156C “Channels: Channel Definition” page and they are treated exactly the same as the measurement resources of the 4155C/4156C Config: HPSMU: 1Unit PGU: 2Unit Parameter analyzer Comments: Serial Number JP10E00262 Vintage 2001 OEM Agilent Technologies Model 41501B Measuring and analyzing the characteristics of Process semiconductor devices. SYSTEM CONFIGURATION HPSMU: 1Unit PGU: 2Unit Spec. Options HPSMU (High Power SMU) two pulse generator units (PGUs) (Option) one high power source monitor unit (HPSMU: 10 fA/ V to 1 A/200 V) or two MPSMUs (Option). one ground unit (GNDU) Voltage 0 V to 200 V Current 1 pA to 1 A Compliance accuracy Same as current (voltage) set accuracy. GNDU (Ground Unit) PGU (Pulse Generator Unit) Output voltage 0 V 100 V Sink current maximum 1.6 A Output terminal/connection Single triaxial connector, Kelvin (remote sensing) Modes pulse or constant Amplitude 0 Vpp to 40 Vpp Window -40.0 V to +40.0 V Maximum current 200 mA (width: d 1 ms, average current d 100 mA) 100 mA Output impedance 50 and low impedance (d 1 ) Burst count range 1 to 65535 Trigger output Level: TTL Timing: same timing and width as PGU1 pulse output.
https://www.fabsurplus.com/sdi_catalog/salesItemDetails.do?id=10544 | 10544 | Agilent / Verigy / Keysight | 4261A | LCR METER | 1 | TEST | excellent |  | as is where is | immediately | serial number 2830J10531 dimensions 47cm x 22cm x 15 cm Weight 6 kg WAREHOUSED IN AVEZZANO 67051 iTALY IN WORKING CONDITION
https://www.fabsurplus.com/sdi_catalog/salesItemDetails.do?id=18868 | 18868 | Agilent / Verigy / Keysight | 5335A | Universal Frequency Counter | 1 | Electronics Test and Measurement | good |  | as is where is | immediately | The Agilent Part Number of this item is 05335-90021. This item is in working condition, is in stock and located at our warehouse in Avezzano (AQ) 67051 Italy. It includes the manual.
https://www.fabsurplus.com/sdi_catalog/salesItemDetails.do?id=18869 | 18869 | Agilent / Verigy / Keysight | E4915A | Crystal impedance LCR meter | 1 | Electronics Test and Measurement | good |  | as is where is | immediately | Agilent Part Number E4915-90030
https://www.fabsurplus.com/sdi_catalog/salesItemDetails.do?id=2669 | 2669 | Angelantoni | T600 TU5 | Large Clean-room Oven with internal blowers | 1 | FACILITIES | excellent | 1995-07-01 | as is where is | immediately | CE MARK 380V , 11kW, 3 phase. SERIAL NUMBER 5573 internal dimensions 100 cm x 69 cm x 85 cm hight temperature range +40 to +160 celcius +/- 1 celcius external dimensions 182cm x 105 cm x 215 cm (height). Stored at warehouse of SD-FABSURPLUSI Italy, Avezzano near Rome. Useful internal volume 600 litres Two ventilators are located in the roof of the oven so as to circulate the air inside the oven. The air circulation takes place from left to right looking from the front of the unit. The temperature inside the furnace is measured with platinum resistance thermocouples. Temperature controller model: Eliwell EWTR 940. Characteristics:- Dual output PID temperature controller, either dependant or independant, with menu options ON/OFF , PD, PID, soft start. The machine is configurable via the insertion of a series of alphanumerical characters. 3 digit LED display, with a readout sensitivity of either 0.1 C or 1 C Outputs: 2 relays (two way contacts) 8(3) A 20 VAC
https://www.fabsurplus.com/sdi_catalog/salesItemDetails.do?id=10637 | 10637 | Angelantoni | T600 TUS | Large Clean-room Oven with internal blowers | 1 | FACILITIES | good | 1995-05-31 22:00 | inquire | immediately | CE MARK 380V , 18A, 11kW, 3 phase. SERIAL NUMBER 5574 internal dimensions 100 cm x 69 cm x 85 cm hight temperature range +40 to +160 celcius external dimensions 182cm x 105 cm x 215 cm (height). Stored at warehouse of SDI-Fabsurplus Italy, Avezzano near Rome. Useful internal volume 600 litres Two ventilators are located in the roof of the oven so as to circulate the air inside the oven. The air circulation takes place from left to right looking from the front of the unit. The temperature inside the furnace is measured with platinum resistance thermocouples. Temperature controller model: Eliwell EWTR 940. Characteristics:- Dual output PID temperature controller, either dependant or independant, with menu options ON/OFF , PD, PID, soft start.The machine is configurable via the insertion of a series of alphanumerical characters. 3 digit LED display, with a readout sensitivity of either 0.1 C or 1 C Outputs: 2 relays (two way contacts) 8(3) A 240 VAC
https://www.fabsurplus.com/sdi_catalog/salesItemDetails.do?id=110711 | 110711 | AP & S | AWP | Fully automated Wet Bench | 1 | 200 MM | good | 1997-06-01 | as is where is | immediately | The equipment has been professionally de-installed, and is currently located in a storage warehouse. Equipment condition: Very Good. Configuration notes: Tool is sold with all accessories.
https://www.fabsurplus.com/sdi_catalog/salesItemDetails.do?id=34740 | 34740 | AP & S | TwinStep-B H3P04 | Semi-Automatic Wet Bench, used for H3PO4 with a 2 stage Megasonic and QDR | 1 | 200 mm | excellent | 2005-10-01 | as is where is | immediately | Supply Voltage: 3 phase N. PE. Nominal Voltage: 3 x 400 VAC 50 Hz 9A 3 KVA Ce marked Deinstalled Warehoused can be inspected by appointment Config: 2 x Metronics C1500-ME megasonic cleaning systems includes manuals Location: Avezzano (AQ) Italy 67051 The serial number is TS05447 I've got all the manuals here in our Naples Italy office. It is a small wet processing system and the general description by the manufacturer AP and S is "Twinstep-B H3PO4" The process is H3PO4 Megasonic QDR. The system has two stages of baths of H3PO4 with Megasonic. It is a bit difficult to get the information into a small size, but I took a copy of the system schematic diagrams and they are attached here. The robotic handling system is an EF Werner profiLINE 115, the software is Logic intelliTOOL, pump is IWAKI FW-Series,Pressure regulator is TESCOM, serial type 04, dosing pre-mix cabinet pump is IWAKI Type EH, Gas filter for N2 is Millipore, wafergard II F6 inline. The tool was manufactured in November 2005 and removed from production in March 2010. Since removal, it has been at my warehouse in Avezzano Italy. The tool has a decontamination certificate with it. The tool has the overall following dimensions:- L 900 mm D 1584 mm H 1800 mm (upper edge of cleanroom) L 900 mm D 1584 mm H 2600 mm (upper edge of pre-mix cabinet) This wet bench comes with all the documentation, as you would expect for a machine made in Germany. We have scanned all the documents and uploaded them to google drive. Here are links to all the documents. You can browse them and download them if you like. If you need to know any more technical information about any aspects, then, please let me know:- Specifications, mechanical drawings and electrical schematics: <https://drive.google.com/file/d/1I3oSFibY6gcHm7PadE4iOpvCC7lA_vUa/view?usp=sharing> Operation Manual: <https://drive.google.com/file/d/1VzjaP-jHg0oL2pfecrkpumSspRTFVteO/view?usp=sharing> Maintenance Manual: <https://drive.google.com/file/d/1-L73w7Ws1DFf3p3BhXrbJ565rJMN2yrb/view?usp=sharing>
https://www.fabsurplus.com/sdi_catalog/salesItemDetails.do?id=101768 | 101768 | Applied Materials | 0010-00557 REV A | Heat Exchanger | 1 | FACILITIES | excellent | 1988-08-31 22:00 | as is where is | immediately | Type: 0010-00557 rev A UNIT DIMENSIONS: 51 CM X 73 CM X 70 CM (H) ESTIMATED CRATE DIMENSIONS: 61 CM X 83 CM X 100 CM (H) ESTIMATED CRATED WEIGHT: 200 KGS
https://www.fabsurplus.com/sdi_catalog/salesItemDetails.do?id=110712 | 110712 | Applied Materials | Centura 5200 HTF Epitaxial | 3 Chamber Atmospheric Epitaxial Deposition system | 1 | 200 MM | excellent | 1996-06-01 | as is where is | immediately | The equipment is still installed in the cleanroom. Equipment condition: Good.Software Ver: B6.30 CB1 Amps: 300A SBC Type: V452 Flow Point Model: Nano Valve Gas Panel Type: Configurable Wafer Size: 200mm (with conversion kit 150mm is possible) M-Monitor: CRT 3 Chambers HTF ATM EPI With digital Flow-Control of the cooling systems with interlock and passphrase (Siemens PLC) HDD was upgraded to RAID System Temperature Control Dual Pyrometer
https://www.fabsurplus.com/sdi_catalog/salesItemDetails.do?id=110713 | 110713 | Applied Materials | Centura 5200 HTF Epitaxial | 3 Chamber Atmospheric Epitaxial Deposition system | 1 | 200 MM | good | 1999-06-01 | as is where is | immediately | The equipment is still installed in the cleanroom. Equipment condition: Good.
https://www.fabsurplus.com/sdi_catalog/salesItemDetails.do?id=83514 | 83514 | Applied Materials | Opal 7830i Enhanced | CD-SEM | 1 | 100 mm to 200 mm | excellent | 1997-05-01 | as is where is | immediately | -De-installed. -Warehoused. -Crated. -See attached the photos -CE marked - In excellent condition and was de-installed from working condition. - Has only been used for 3 years and then stored in crates. Includes: Genmark model Arm Gen IV Controller S08RV21 Controller SM Robot S08R Varian Turbo V250 "Macro-Torr" Olympus scope Varian 929-6004 Multivac ion pump controller General Performance Specifications: CD measurement range 0.10 um to 9.50 um Wafer Size Range Minimum 100 mm Maximum 200 mm Acceleration Voltage Minimum 5 kV Maximum 3 kV Number of Steps 6 Critical Dimension Measurement Range 0.10 µm - 9.50 µm CD Measurement Resolution 50 Å Cassette to Cassette YES Power Requirements 120/208 V 50/60 Hz 3 Phase -Includes manual -Includes all accessories and spare parts -See attached photos for details
https://www.fabsurplus.com/sdi_catalog/salesItemDetails.do?id=110714 | 110714 | Applied Materials | P5000 | 3 Chamber Dry Etch | 1 | 150 MM | excellent | 1995-06-01 | as is where is | immediately | The equipment has been professionally de-installed, and is currently located in a storage warehouse. Equipment condition: Very Good. Configuration notes: From Chamber B following Parts are missing: RF Generator RF Match Baratron Turbo/Controller Chamber B,C,D are etch chambers.
https://www.fabsurplus.com/sdi_catalog/salesItemDetails.do?id=110717 | 110717 | Applied Materials | P5000 | 3 Chambers PECVD TEOS | 1 | 150 MM | excellent | 1996-06-01 | as is where is | immediately | The equipment has been professionally de-installed, and is currently located in a storage warehouse. Equipment condition: Very Good. Configuration notes: CHAMBER A x Universal CVD Teos CHAMBER B x Universal CVD Teos CHAMBER D x Universal CVD Teos Tool is sold with three chambers and was used in cleanroom until August 2023
https://www.fabsurplus.com/sdi_catalog/salesItemDetails.do?id=110715 | 110715 | Applied Materials | P5000 | 4 Chamber SiN CVD | 1 | 150 MM | excellent | 1993-06-01 | as is where is | immediately | The equipment has been professionally de-installed, and is currently located in a storage warehouse. Equipment condition: Very Good. Configuration notes: The system is fitted with 4x Standard SNIT Chambers
https://www.fabsurplus.com/sdi_catalog/salesItemDetails.do?id=110716 | 110716 | Applied Materials | P5000 Mark 2 | 2 Chambers TEOS PECVD and 2 Chambers Dry Etch | 1 | 150 MM | good | 2000-06-01 | as is where is | immediately | The equipment has been professionally de-installed, and is currently located in a storage warehouse. Equipment condition: Very Good. Configuration notes: CHAMBER A Universal CVD Teos CHAMBER B Universal CVD Teos CHAMBER C Mark2 Etch CHAMBER D Mark2 Etch The Tool is sold with 4 chambers and was productive until August 2023
https://www.fabsurplus.com/sdi_catalog/salesItemDetails.do?id=108254 | 108254 | Applied Materials | P5000 Mark 2 | CVD system with 4 x DXZ chambers, Silane process | 1 | 200 mm | good | 2001-06-01 | as is where is | immediately | ce marked. Was refurbished in 2001.
https://www.fabsurplus.com/sdi_catalog/salesItemDetails.do?id=108255 | 108255 | ASM | A400 | Vertical furnace, wet oxide process | 1 | 200 mm | good | 2001-06-01 | as is where is | immediately | The equipment has been professionally de-installed, and is currently located in a storage warehouse. Condition: Good.Both Tubes are in good condition. Last maintenance was in December 2021. Tube 1D was last used January 2022 Tube 2D was last used August 2022 Tool is in original condition
https://www.fabsurplus.com/sdi_catalog/salesItemDetails.do?id=108256 | 108256 | ASM | A400 | Vertical furnace, wet oxide process | 1 | 200 mm | good | 2001-06-01 | as is where is | immediately | The equipment has been professionally de-installed, and is currently located in a storage warehouse. Condition: Good.Both Tubes are in good condition. Last maintenance was in December 2022. Heating Cassette from 1D is broken. Tool is in original condition
https://www.fabsurplus.com/sdi_catalog/salesItemDetails.do?id=110718 | 110718 | ASM | A400 | Vertical furnace,Poly process | 1 | 200 MM | missing parts | 2002-06-01 | as is where is | immediately | The equipment has been professionally de-installed, and is currently located in a storage warehouse. Equipment condition: Very Good. Configuration notes: Furnace will be sold without Reactor 2. Parts for sale: WIP Reactor 1 Poly Cassette heater Robot Housing Power Cabinet
https://www.fabsurplus.com/sdi_catalog/salesItemDetails.do?id=77017 | 77017 | Baccini | Cell electrical tester | Electrical Cell tester | 1 | 156 mm | excellent | 2006-05-31 22:00 | as is where is | immediately | THIS MODULE: Electrical tester. Operational prior to de-installation In-line with Baccini Solar Cell Line 156mm Solar Cell line Single Lane process Inspection by appointment. Currently stored in Singapore. See photos for details. Dimensions: 115 cm x 260 cm x 210 cm (h) , weight 700 kg CE marked All manuals and software disks included serial number: 9.0044.0650.030 Location: Port Klang, Malaysia OVERALL INTEGRATED SOLAR CELL TEST LINE INFORMATION (ALSO AVAILABLE FOR SALE): Baccini Solar Cell test line Commissioned: Oct 2004 Built: Jun 2006 s/n: 9.0044.0650.030 Electrical Drawing number: 7.1936.10.00.000 Pneumatic drawing number: 7.1936.11.00.000 Electrical supply rating: 3 phase 400V 50 Hz BACCINI Tester 1, with 2x manual load / buffer stations, (2) product quality control cameras for sunny and back sides and cell flip device. BACCINI Tester 2, fitted with measurement pin chuck; BERGER Pulsed Solar Simulator Typ: PSS10-HS S/N: 1024 1ST MODULE:Unloader from furnace table 2ND MODULE:Color tester item 17 dimensions: 350 cm x 112 cm x 215 cm weight 2000 kg Camera module manufacturer: GP Solar Type: B00000542 Model: Cell Class RD Vision CE Marked Number of camera modules:2 Module 1 Camera 1 type: Hitachi with 25 mm lens 1:1.4Pentax Cosmicar Camera 2 type: Tamron SP DI 1.28 MACRO #55 Camera 3 type: Hitachi with 25 mm lens 1:1.4 Pentax Cosmicar Module 2 Camera 1 type: Hitachi with 25 mm lens 1:1.4Pentax Cosmicar Camera 2 type: Tamron SP DI 1.28 MACRO #55 Camera 3 type: Hitachi with 25 mm lens 1:1.4 Pentax Cosmicar 3RD Module: Electrical tester Dimensions: 115 cm x 260 cm x 210 cm (h) , weight 700 kg CE marked 4th Module: Sorter 1 5th Module: Sorter 2
https://www.fabsurplus.com/sdi_catalog/salesItemDetails.do?id=77013 | 77013 | Baccini | CHIP AND CRACK CAMERA | Chip and Crack camera | 1 | 156 mm | excellent | 2007-05-31 22:00 | as is where is | immediately | Chip and Crack Camera for incoming wafer inspection at the front end of the line before the printing step . Operational prior to de-installation In-line with Baccini Solar Cell Line 156mm Solar Cell line Single Lane process Inspection by appointment. Currently stored in Port Klang, Malaysia. See photos for details. Dimensions: 150 cm x 237 cm x 200 cm (h) , weight 500 kg CE marked Camera type: Dalsa Lens: El Nikkor AF 50 MM 1:1.8 Computer: Univision PI-LSYS-00L All manuals and software disks included S/N: 9.0044.0650.030
https://www.fabsurplus.com/sdi_catalog/salesItemDetails.do?id=77021 | 77021 | Baccini | Dryer 1 | Dryer 1 | 1 | 156 mm | excellent | 2001-10-31 23:00 | as is where is | immediately | De-installed and warehoused in March 2012. BACCINI DRYER 1 CURRENTLY IN STORAGE IN PORT KLANG, MALAYSIA. DIMENSIONS (IN STORAGE): 130 CM X 250 CM X 220 CM (H), WEIGHT 1500 KG Front end of line (Printers and dryers, chip and crack camera) s/n: 900140650010 *********************************************************************************************** Purchased from Q-Cells. Fully Automated Line Polycrystalline Solar Cells 16% plus efficiency cells This system is used for the production of solar cells by the silk-screen printing process. This process allows the production of: -Conductors -Resistors -Dieelectrics -Glass protections -Cross-overs The loading of the system is carried out by a conveyer with vision system. Wafer cells arrive from a conveyer to a Baccini conveyer and here, by a vision system the cells are aligned and put on a walking beam, by adjusting the speed of the first conveyer you can obtain loading heaps of 4 or 6 cells. Printing head resolution is approx 0.5nm Front end of line Technical Specifications ------------------------ Installation environment: 18 - 25 deg C Max relative Moisture: 70% Overall Size: Base: 15,995 x 2451.5 mm Height: 2,250mm A) Production -Cell Size: 100x100mm,125x125mm,150x150mm -Cell Thickness min-max 200nm - 330 -Max cells working per hour: 1,125 cells/hr (Squeegee speed: 100mm/sec) -Max cells breakage percentage: max 0.5% -Line availability: >95% D) First Printing Machine -Max horidontal squeegee stroke: 240mm -Squeegee speed min-max: mm/s 0-333 -max vertical squeegee stroke: 33mm -squeegee pressure N 0-150 -squeegee pressure accuracy: +/- 0.2N -Maximum printing area: 210x210mm -maximum printing screen size: 380x460mm E) Drying vertical oven -Number of cells per each shelf n.5 -total number of shelves n.52 -number of temperature control zones n.4 -settled temperature tolerance +/- 5deg C -max operating temperature in the oven: 250deg C -min operating temperature in the oven: 40deg C -paste levelling and pre-heating time: min.2 -drying time min.5 -cooling time min.2 h) Feeding -electrical feeding 400V +/- 10% 3-Phase+PE(3 phases wires +1 ground PE), 50hz -installed electrical power: 32KW -compressed air supply: Bar 6 -Compressed air consumption nl/min 250 -Vacuum supply: mm Hg 600 -Vacuum suction capacity: mc/h 25 Breakages in the quality inspection unit can detect splinters and crazes presence, with a minimum opening of 50x50nm are detected. Defective cells are automatically rejected.
https://www.fabsurplus.com/sdi_catalog/salesItemDetails.do?id=77022 | 77022 | Baccini | Dryer 2 | Dryer 1 | 1 | 156 mm | excellent | 2001-10-31 23:00 | as is where is | immediately | De-installed and warehoused in March 2012. BACCINI DRYER 2 CURRENTLY IN STORAGE IN PORT KLANG, MALAYSIA. DIMENSIONS (IN STORAGE): 131 CM X 250 CM X 222 CM (H), WEIGHT 1500 KG Front end of line (Printers and dryers, chip and crack camera) s/n: 900140650010 *********************************************************************************************** Purchased from Q-Cells. Fully Automated Line Polycrystalline Solar Cells 16% plus efficiency cells This system is used for the production of solar cells by the silk-screen printing process. This process allows the production of: -Conductors -Resistors -Dieelectrics -Glass protections -Cross-overs The loading of the system is carried out by a conveyer with vision system. Wafer cells arrive from a conveyer to a Baccini conveyer and here, by a vision system the cells are aligned and put on a walking beam, by adjusting the speed of the first conveyer you can obtain loading heaps of 4 or 6 cells. Printing head resolution is approx 0.5nm Front end of line Technical Specifications ------------------------ Installation environment: 18 - 25 deg C Max relative Moisture: 70% Overall Size: Base: 15,995 x 2451.5 mm Height: 2,250mm A) Production -Cell Size: 100x100mm,125x125mm,150x150mm -Cell Thickness min-max 200nm - 330 -Max cells working per hour: 1,125 cells/hr (Squeegee speed: 100mm/sec) -Max cells breakage percentage: max 0.5% -Line availability: >95% D) First Printing Machine -Max horidontal squeegee stroke: 240mm -Squeegee speed min-max: mm/s 0-333 -max vertical squeegee stroke: 33mm -squeegee pressure N 0-150 -squeegee pressure accuracy: +/- 0.2N -Maximum printing area: 210x210mm -maximum printing screen size: 380x460mm E) Drying vertical oven -Number of cells per each shelf n.5 -total number of shelves n.52 -number of temperature control zones n.4 -settled temperature tolerance +/- 5deg C -max operating temperature in the oven: 250deg C -min operating temperature in the oven: 40deg C -paste levelling and pre-heating time: min.2 -drying time min.5 -cooling time min.2 h) Feeding -electrical feeding 400V +/- 10% 3-Phase+PE(3 phases wires +1 ground PE), 50hz -installed electrical power: 32KW -compressed air supply: Bar 6 -Compressed air consumption nl/min 250 -Vacuum supply: mm Hg 600 -Vacuum suction capacity: mc/h 25 Breakages in the quality inspection unit can detect splinters and crazes presence, with a minimum opening of 50x50nm are detected. Defective cells are automatically rejected.
https://www.fabsurplus.com/sdi_catalog/salesItemDetails.do?id=98708 | 98708 | Baccini | Furnace 1 | Drying Furnace | 1 | Solar | good | 2008-05-31 22:00 | as is where is | immediately | Dimensions (WxHxD): 130x185x255
https://www.fabsurplus.com/sdi_catalog/salesItemDetails.do?id=98709 | 98709 | Baccini | Furnace 2 | Drying Furnace | 1 | Solar |  | 2008-05-31 22:00 | as is where is |  | Dimensions (WxHxD): 130x185x255
https://www.fabsurplus.com/sdi_catalog/salesItemDetails.do?id=100888 | 100888 | Baccini | Furnace 3 | Drying Furnace | 1 | Solar | good | 2008-05-31 22:00 | as is where is | immediately | Dimensions (WxHxD): 130x185x255
https://www.fabsurplus.com/sdi_catalog/salesItemDetails.do?id=77009 | 77009 | Baccini | Screen Printer 2 | screen printer | 1 | 156 mm | excellent | 2001-05-31 22:00 | as is where is | immediately | Location: The warehouse, Port Klang, Malaysia. Integrated printers and dryers for the production of 156 mm square solar cells. The integrated dryers and printers are fed via a Jonas and Redmann loader. The J and R loader actually loads onto a Chip and Crack detection system, which then feeds into the first printer. 3 printers 2 Dryers Soft Line. Loaders: Printer 1 Dryer 1 Printer 2 Dryer 2 Printer 3 Operational prior to de-installation In-line with Baccini Solar Cell Line 156mm Single Lane process. S/N 900140650010 LAYOUT 7.1703.00.00.000 WEIGHT AND DIMENSIONS: 155 cm x 285 cm x 230 cm (h) , weight 1000 kg Attached also is the layout of the complete line. The loader for the line is manufactured by Jonas and Redmann. The 3rd printer unloaded directly onto the input table of the Centrotherm Fast Firing Furnace, which was the next element in the line. The printers and dryers were re-furbished, re-located and re-installed by Applied Baccini in 2011. Attached is the install report. Following re-installation, only a very small quantity of pilot production was run. The line was de-installed in february 2012. The line has been dis-assembled and cleaned. It is now in storage in Port Klang, Malaysia. This system is used for the production of solar cells by the silk-screen printing process. This process allows the production of: -Conductors -Resistors -Dieelectrics -Glass protections -Cross-overs The loading of the system is carried out by a conveyer with vision system. Wafer cells arrive from a conveyer to a Baccini conveyer and here, by a vision system the cells are aligned and put on a walking beam, by adjusting the speed of the first conveyer you can obtain loading heaps of 4 or 6 cells. Printing head resolution is approx 0.5nm Technical Specifications ------------------------ Installation environment: 18 - 25 deg C Max relative Moisture: 70% Overall Size: Base: 15,995 x 2451.5 mm Height: 2,250mm A) Production -Cell Size: 100x100mm,125x125mm,150x150mm -Cell Thickness min-max 200nm - 330 -Max cells working per hour: 1,125 cells/hr (Squeegee speed: 100mm/sec) -Max cells breakage percentage: max 0.5% -Line availability: >95% D) First Printing Machine -Max horidontal squeegee stroke: 240mm -Squeegee speed min-max: mm/s 0-333 -max vertical squeegee stroke: 33mm -squeegee pressure N 0-150 -squeegee pressure accuracy: +/- 0.2N -Maximum printing area: 210x210mm -maximum printing screen size: 380x460mm E) Drying vertical oven -Number of cells per each shelf n.5 -total number of shelves n.52 -number of temperature control zones n.4 -settled temperature tolerance +/- 5deg C -max operating temperature in the oven: 250deg C -min operating temperature in the oven: 40deg C -paste levelling and pre-heating time: min.2 -drying time min.5 -cooling time min.2 h) Feeding -electrical feeding 400V +/- 10% 3-Phase+PE(3 phases wires +1 ground PE), 50hz -installed electrical power: 32KW -compressed air supply: Bar 6 -Compressed air consumption nl/min 250 -Vacuum supply: mm Hg 600 -Vacuum suction capacity: mc/h 25 Breakages in the quality inspection unit can detect splinters and crazes presence, with a minimum opening of 50x50nm are detected. Defective cells are automatically rejected.
https://www.fabsurplus.com/sdi_catalog/salesItemDetails.do?id=77010 | 77010 | Baccini | Screen Printer 3 | screen printer | 1 | 156 mm | excellent | 2001-10-31 23:00 | as is where is | immediately | Integrated printers and dryers for the production of 156 mm square solar cells. The integrated dryers and printers are fed via a Jonas and Redmann loader. The J and R loader actually loads onto a Chip and Crack detection system, which then feeds into the first printer. 3 printers 2 Dryers Soft Line. Loaders: Printer 1 Dryer 1 Printer 2 Dryer 2 Printer 3 Operational prior to de-installation In-line with Baccini Solar Cell Line 156mm Single Lane process. S/N 900140650010 LAYOUT 7.1703.00.00.000 CE Marked WEIGHT AND DIMENSIONS: 145 cm x 195 cm x 223 cm (h) , weight 1000 kg Attached also is the layout of the complete line. The loader for the line is manufactured by Jonas and Redmann. The 3rd printer unloaded directly onto the input table of the Centrotherm Fast Firing Furnace, which was the next element in the line. The printers and dryers were re-furbished, re-located and re-installed by Applied Baccini in 2011. Attached is the install report. Following re-installation, only a very small quantity of pilot production was run. The line was de-installed in february 2012. The line has been dis-assembled and cleaned. It is now in storage in Port Klang. This system is used for the production of solar cells by the silk-screen printing process. This process allows the production of: -Conductors -Resistors -Dieelectrics -Glass protections -Cross-overs The loading of the system is carried out by a conveyer with vision system. Wafer cells arrive from a conveyer to a Baccini conveyer and here, by a vision system the cells are aligned and put on a walking beam, by adjusting the speed of the first conveyer you can obtain loading heaps of 4 or 6 cells. Printing head resolution is approx 0.5nm Technical Specifications ------------------------ Installation environment: 18 - 25 deg C Max relative Moisture: 70% Overall Size: Base: 15,995 x 2451.5 mm Height: 2,250mm A) Production -Cell Size: 100x100mm,125x125mm,150x150mm -Cell Thickness min-max 200nm - 330 -Max cells working per hour: 1,125 cells/hr (Squeegee speed: 100mm/sec) -Max cells breakage percentage: max 0.5% -Line availability: >95% D) First Printing Machine -Max horidontal squeegee stroke: 240mm -Squeegee speed min-max: mm/s 0-333 -max vertical squeegee stroke: 33mm -squeegee pressure N 0-150 -squeegee pressure accuracy: +/- 0.2N -Maximum printing area: 210x210mm -maximum printing screen size: 380x460mm E) Drying vertical oven -Number of cells per each shelf n.5 -total number of shelves n.52 -number of temperature control zones n.4 -settled temperature tolerance +/- 5deg C -max operating temperature in the oven: 250deg C -min operating temperature in the oven: 40deg C -paste levelling and pre-heating time: min.2 -drying time min.5 -cooling time min.2 h) Feeding -electrical feeding 400V +/- 10% 3-Phase+PE(3 phases wires +1 ground PE), 50hz -installed electrical power: 32KW -compressed air supply: Bar 6 -Compressed air consumption nl/min 250 -Vacuum supply: mm Hg 600 -Vacuum suction capacity: mc/h 25 Breakages in the quality inspection unit can detect splinters and crazes presence, with a minimum opening of 50x50nm are detected. Defective cells are automatically rejected.
https://www.fabsurplus.com/sdi_catalog/salesItemDetails.do?id=98710 | 98710 | Baccini | Test 1 | Solar Cell Inspection | 1 | Solar | good | 2008-05-31 22:00 | as is where is | immediately | Dimensions (WxHxD): 86x190x146
https://www.fabsurplus.com/sdi_catalog/salesItemDetails.do?id=98711 | 98711 | Baccini | Test 2 | Icos Solar Cell Inspection | 1 | Solar | good | 2008-05-31 22:00 | as is where is | immediately | Dimensions (WxHxD): 180x190x87
https://www.fabsurplus.com/sdi_catalog/salesItemDetails.do?id=98712 | 98712 | Baccini | Test 3 | Automatic Cell Sorter | 1 | Solar | good | 2008-05-31 22:00 | as is where is | immediately | Dimensions (WxHxD): 190x190x160 Please heck the pictures below for more information. Check the video below:
https://www.fabsurplus.com/sdi_catalog/salesItemDetails.do?id=103388 | 103388 | Baccini | Oven 3 Unload Buffer FFF | Unload buffer unit from Oven 3 and FFF loader | 1 | Solar | good | 2008-05-31 22:00 | as is where is | immediately | Dimensions (WxD): 870 x 670 With 90 degree left handed direction change.
https://www.fabsurplus.com/sdi_catalog/salesItemDetails.do?id=98715 | 98715 | Baccini | Printer 1 | Screen Printer | 1 | Solar | excellent | 2008-05-31 22:00 | as is where is | immediately | Please check the pictures below for more information. The printer is fitted with a rotary turntable, with 4 print stations. Dimensions (WxHxD): 180 cm x 182 cm x 130 cm s.n. 9.0085.1550.090 Check the video below to see the tool:
https://www.fabsurplus.com/sdi_catalog/salesItemDetails.do?id=98716 | 98716 | Baccini | Printer 2 | Screen Printer | 1 | Solar | good | 2008-05-31 22:00 | as is where is | immediately | Dimensions (WxHxD): 180x182x130
https://www.fabsurplus.com/sdi_catalog/salesItemDetails.do?id=98717 | 98717 | Baccini | Printer 3 | Screen Printer | 1 | Solar | good | 2008-05-31 22:00 | as is where is | immediately | This Baccini screen printer includes: 8002103 ALL printer paste application dispenser Dimensions (WxHxD): 180x182x130 Please check the pictures below for more information
https://www.fabsurplus.com/sdi_catalog/salesItemDetails.do?id=98718 | 98718 | Berger | PSS10 | Pulsed Solar Simulator | 1 | Solar | missing parts | 2008-05-31 22:00 | as is where is | immediately | Dimensions (WxHxD): 57x95x53
https://www.fabsurplus.com/sdi_catalog/salesItemDetails.do?id=108268 | 108268 | Brooks | MTX2000/2 | WAFER SORTER | 1 | 300 mm | good | 2001-06-01 | as is where is | immediately | The equipment has been professionally de-installed, and is currently located in a storage warehouse. Condition: Very Good.Configuration notes: WITH 2 FOUP LOAD PORTS, 2 ROBOTS, 2 ALIGNERS 4 IOSS WID Wafer ID Reader
https://www.fabsurplus.com/sdi_catalog/salesItemDetails.do?id=110719 | 110719 | Brooks | MTX2000/2 | Wafer Sorter | 1 | 300 MM | excellent | 2001-06-01 | as is where is | immediately | The equipment has been professionally de-installed, and is currently located in a storage warehouse. Equipment condition: Very Good. Configuration notes: 12" Wafer sorter with: 2x Fixload V6 Multiple IOSS Wafer ID Reader 2x Brooks Robots 2x Brooks Aligner Green light Inspection Station
https://www.fabsurplus.com/sdi_catalog/salesItemDetails.do?id=56144 | 56144 | Centrotherm | Centronic E2000 | Horizontal diffusion furnace for POCl3 doping | 1 | 156 mm | excellent | 2003-05-01 | as is where is | immediately | Located in Port Klang, Malaysia in a storage warehouse. Centrotherm Diffusion Furnace for POCl3 process Model: Centronic E2000 Operational prior to de-installation 156mm Solar Cell line 4 tubes Schumacher bubblers Inspection by appointment only. Electronic Manuals included (German language) See attached photos for storage conditions. Includes quartz tubes. Was used with a Jonas and Redmann autoloader, which is also available for purchase. (See http://www.fabsurplus.com/sdi_catalog/salesItemDetails.do?id=56310 <https://www.fabsurplus.com/sdi_catalog/salesItemDetails.do?id=56310> ) Serial number: 1_33596.11 The centrotherm diffusion furnace offers the best available phospho­rus diffusion and allows a solid realization of high emitter resistivity. The design supports the multiple process capability needs for the manufacturing of crystalline solar cells with maximum capacity and excellent process performance. The unique advantages of the batch-type system are the high flexibility towards varying production load and process sequence as well as the continued operation in case of tube maintenance or shut-down. Various configurations regarding process capability, capacity and automation level are available. Diffusion on both wafer sides (extended gettering effect of phosphorus improves material quality) Short cycle time and high availability due to redundancy Highest cleanness (gas phase diffusion without residues) System configuration adjustable to production capacity (number of tubes, optional back-to-back loading) Fully automated boat handling guarantees maximized tube utilization Modular design allows easy installation and start-up 4 independently operated stacked quartz tube reactor chambers No thermal interference between different tubes due to advanced water cooling system Optionally available for low pressure processes Minimized facility heat load reduces cost of ownership Processes Diffusion (POCl3, BBr3) Annealing Wet and dry oxidation (optional: DCE, HCl) I have taken a couple of videos of the furnace and put them on you-tube. They are here:- http://www.youtube.com/watch?v=Ym5vzDv6EzU&feature=g-upl&context=G2e79487AUAAAAAAAEAA <http://www.youtube.com/watch?v=Ym5vzDv6EzU&feature=g-upl&context=G2e79487AUAAAAAAAEAA> https://www.youtube.com/watch?v=MDYs7vuNYiM&feature=g-upl&context=G23bfb3fAUAAAAAAADAA <https://www.youtube.com/watch?v=MDYs7vuNYiM&feature=g-upl&context=G23bfb3fAUAAAAAAADAA>
https://www.fabsurplus.com/sdi_catalog/salesItemDetails.do?id=56140 | 56140 | CentroTherm | DO 12.000-200-FF-HTO-CAN-NT4.0 | Belt Reflow Furnace for solar cell production (Fast Firing Furnace) with Dryer | 1 | Solar | excellent | 2001-05-01 | as is where is | immediately | This item is included with the 35 MW Baccini line, ID 54859 Location: Port Klang, Malaysia Solar Cell Fast Firing Furnace. Operational prior to de-installation In-line with Baccini Solar Cell Line 156mm cell size. Single Lane process Model: DO 12.000-200-FF-HTO-CAN-NT4.0 Projekt-Nr: 1_30732.28 Year of Manufacture: 2001 Weight/ Gewicht: 3500 kg Leistung Pges: 110 KW Strom Imax: 150 A Spannung: 3/N 400/230V Frequenz: 50 Hz Dokumentation: 1_30732.28/00300011 The firing section includes an optimized infrared radiation setup with improved lifetime stability and advanced firing profile capabilities. High heat-up and cool-down rates allow advanced process control and steep temperature gradients . Swing doors with toughened safety glass allow for quick chamber access. User-friendly interface with touchscreen and hinged keyboard for text editing. Detailed continuous process monitoring and control ensure highest output quality. Short-wave infrared radiators for a stable process environment with permanent function monitoring. Case water cooling and advanced thermal insulation for lowest facility heat footprint. In-situ belt cleaning (brushes, optional: ultrasonic). Exhaust handling (VOC-handling and electrostatic filter) integrated in dryer. Processes ************ Firing of front side metallization. Alloying of rear side contact. Overcompensation of n+ layer and gettering of metallic impurities (Al-BSF formation). Release of hydrogen from SiN-layer for passivation of silicon defects. Drying of metallization paste. Some videos of the furnace are here:- https://www.youtube.com/watch?v=I7wetRMVri4&feature=g-upl&context=G2f7c1cdAUAAAAAAABAA <http://www.youtube.com/watch?v=I7wetRMVri4&feature=g-upl&context=G2f7c1cdAUAAAAAAABAA> https://www.youtube.com/watch?v=IEeEiiciwWE&feature=g-upl&context=G2c347c2AUAAAAAAACAA <https://www.youtube.com/watch?v=IEeEiiciwWE&feature=g-upl&context=G2c347c2AUAAAAAAACAA> Specifications ************** Throughput 720 - 4320 wafers/h, belt speeds 1200-7200 mm/min Standard setting Throughput: 3300 wafers/h, belt speed 5500 mm/min Heating system 6 zone firing, 4 zones dryer temperature control Process gas compressed dry air / air Process temperatures drying temperature 250 - 500 °C burnout temperature 500 - 600 °C peak temperature 800 - 1050 °C Overall cross belt uniformity typical: ± 3 °C [guaranteed: ± 5 °C] Belt speed accuracy ± 0.5%
https://www.fabsurplus.com/sdi_catalog/salesItemDetails.do?id=103801 | 103801 | Centrotherm | DO-FF-8600-300 | Belt Reflow Furnace for solar cell production (Fast Firing Furnace) | 1 | Solar | good | 2008-05-01 | as is where is | immediately | This Furnace is stored in our warehouse in Avezano, Italy. Dimensions (WxHxD): 380x190x125 + 380x220x125 Inpection available upon request. Please check the pictures below for more information. Solar Cell Fast Firing Furnace. Operational prior to de-installation Has been used in-line with Baccini Solar Cell Line Up to 280 mm cell size (Belt width is 300 mm). Single Lane process Projekt-Nr: 1_46435.28 Year of Manufacture: 2008 Weight/ Gewicht: 3500 kg Leistung Pges: 110 KW Strom Imax: 150 A Spannung: 3/N 400/230V Frequenz: 50 Hz The firing section includes an optimized infrared radiation setup with improved lifetime stability and advanced firing profile capabilities. High heat-up and cool-down rates allow advanced process control and steep temperature gradients . Swing doors with toughened safety glass allow for quick chamber access. User-friendly interface with touchscreen and hinged keyboard for text editing. Detailed continuous process monitoring and control ensure highest output quality. Short-wave infrared radiators for a stable process environment with permanent function monitoring. Case water cooling and advanced thermal insulation for lowest facility heat footprint. In-situ belt cleaning (brushes, optional: ultrasonic). Exhaust handling (VOC-handling and electrostatic filter) integrated in dryer. Optionally available without integrated dryer. Typical Processes Run ********************* Firing of front side metallization. Alloying of rear side contact. Overcompensation of n+ layer and gettering of metallic impurities (Al-BSF formation). Release of hydrogen from SiN-layer for passivation of silicon defects. Drying of metallization paste. Specifications ************** Throughput 720 - 4320 wafers/h, belt speeds 1200-7200 mm/min Standard setting Throughput: 3300 wafers/h, belt speed 5500 mm/min Heating system 6 zone firing, 4 zones dryer temperature control Process gas compressed dry air / air Process temperatures drying temperature 250 - 500 °C burnout temperature 500 - 600 °C peak temperature 800 - 1050 °C Overall cross belt uniformity typical: ± 3 °C [guaranteed: ± 5 °C] Belt speed accuracy ± 0.5%
https://www.fabsurplus.com/sdi_catalog/salesItemDetails.do?id=98721 | 98721 | Centrotherm | E 2000 HT 300-4 | Horizontal Diffusion Furnace for POCl3 doping | 1 | Solar | good | 2008-05-01 | as is where is | immediately | The centrotherm diffusion furnace offers the best available phospho­rus diffusion and allows a solid realization of high emitter resistivity. The design supports the multiple process capability needs for the manufacturing of crystalline solar cells with maximum capacity and excellent process performance. The unique advantages of the batch-type system are the high flexibility towards varying production load and process sequence as well as the continued operation in case of tube maintenance or shut-down. Various configurations regarding process capability, capacity and automation level are available. Diffusion on both wafer sides (extended gettering effect of phosphorus improves material quality) Short cycle time and high availability due to redundancy Highest cleanness (gas phase diffusion without residues) System configuration adjustable to production capacity (number of tubes, optional back-to-back loading) Fully automated boat handling guarantees maximized tube utilization Modular design allows easy installation and start-up Up to 4 independently operated stacked quartz tube reactor chambers No thermal interference between different tubes due to advanced water cooling system Optionally available for low pressure processes Minimized facility heat load reduces cost of ownership Processes Diffusion (POCl3, Dimensions (WxHxD): 240x270x145 Quartzware is not included.
https://www.fabsurplus.com/sdi_catalog/salesItemDetails.do?id=98722 | 98722 | Centrotherm | E 2000 HT 320-4 | Nitride Diffusion Furnace for Anti-refective coating PECVD | 1 | Solar | good | 2008-05-01 | as is where is | immediately | Dimensions (WxHxD): 240x270x145 Quartzware is not included. Heater type: White John 600 Celcius
https://www.fabsurplus.com/sdi_catalog/salesItemDetails.do?id=98725 | 98725 | Centrotherm | Loader | Furnace Loader | 1 | Solar | good | 2008-05-31 22:00 | as is where is | immediately | Dimensions (WxHxD): 366x267x140 Quartz parts not included.
https://www.fabsurplus.com/sdi_catalog/salesItemDetails.do?id=80083 | 80083 | COLUSSI | UG 50 E | AUTOCLAVE FOR STERILIZATION | 1 | Laboratory | excellent | 2000-06-01 | as is where is | immediately | AUTOCLAVE MOD. UG 50 E POWER SUPPLY 3X380V+N+T KW 16 N.F. 6346 N.M. 00/300235/P DIMENSIONS: 1,13X1,06X1,50 WEIGHT 200 KG Location: Avezzano (AQ) 67051 Italy. Warehoused and crated. MANUALS ARE SOLD WITH THE TOOL.
https://www.fabsurplus.com/sdi_catalog/salesItemDetails.do?id=87089 | 87089 | Credence | Personal Kalos I | Test system | 1 | TEST | excellent | 2002-10-31 23:00 | as is where is | immediately | Test system - in excellent condition. Includes all parts needed for operation. Has CE mark. Please refer to the attached photos for details. The test has 2 boards. Kalos s/w version installed is B1.105 Build 2227 Front Panel V2002.11.00 Release 1.10.x or greater. NT Software Windows NT KNET Version B.1.10.5.0 TPE Version B.1.10.5.0 Hardware K48 K 96 KXW48 KXW96 Modules per system 16 8prs 32 16prs Ch per module 48 96 48 96 Total Channels 768 768 1536 1536 Front Panel Configurations = All enabled
https://www.fabsurplus.com/sdi_catalog/salesItemDetails.do?id=110753 | 110753 | Cymer | ELS-6400 | 248 NM DUV excimer laser | 1 | facilities | excellent | 2002-06-01 | as is where is | immediately | The equipment is still installed in the cleanroom. Upon purchase, buyer to pay for de-installation and rig out of fab. Equipment condition:Good. This laser has been used with a Nikon NSR-S204B scanner and a TEL ACT 12 DUV coater and developer track, which are also available for purchase if required. -The laser is still installed in the cleanroom, and is in working condition. Please refer to the attached photos showing the current condition of this laser, and also some photos showing the light pipe, which give the position of the laser w.r.t. the scanner to which it is attached. -The laser was installed at the current location in 2011. -The laser was last used in 2022. As far as the laser performance is concerned, please refer to the attached data in the images. -Has CE mark -The laser includes the following modules: Module 143730 date 02/11/11 Module 05-04555-01 date 0009 Module 143731 date 27/04/11 Module 05-11019-02 date 02/19/02 Module 05-04556-01 date 0009 Module 114125 date 12/19/02 Module S06-09103-07 date 08/10/05 Module 06-03252-00 date 03/01/00 Module 05-08120-01 date 12/17/01 I took a video of the inside of the laser, and uploaded it to you-tube. You can see the video at the following link:- Cymer ELS-6400 248 nm excimer laser fabsurplus
https://www.fabsurplus.com/sdi_catalog/salesItemDetails.do?id=110720 | 110720 | Datacon | 2200 apm | MultiChip Die Bonder | 1 | 300 MM | excellent | 2007-06-01 | as is where is | immediately | The equipment has been professionally de-installed, and is currently located in a storage warehouse. Equipment condition: Very Good. Configuration notes: Operations and Maintenance Manuals available. Multi-Chip Die Bonder
https://www.fabsurplus.com/sdi_catalog/salesItemDetails.do?id=110721 | 110721 | Disco | DFG 850 | Wafer Back Grinder | 1 | 200 MM | good | 2000-06-01 | as is where is | immediately | The equipment has been professionally de-installed, and is currently located in a storage warehouse. Equipment condition: Good. Configuration notes: Fully automatic grinder 200-208 V 50/60 Hz
https://www.fabsurplus.com/sdi_catalog/salesItemDetails.do?id=110722 | 110722 | Disco | DFG 850 | Wafer Back Grinder | 1 | 200 MM | poor | 2004-06-01 | as is where is | immediately | The equipment has been professionally de-installed, and is currently located in a storage warehouse. Equipment condition: Poor. Configuration notes: Fully automatic grinder. Broken Parts: Robot, rotating union chuck B.
https://www.fabsurplus.com/sdi_catalog/salesItemDetails.do?id=79394 | 79394 | Ebara | A30W | Vacuum Pump | 1 | Pump | excellent |  | as is where is | immediately | Manufacturer: Ebara Model: A30W s/n:C80183 Description: Comments: Lube Oil: Fomblin Y-L Vac 25/6 Weight 330 kg 96 cm x 46 cm x 85 cm (h) Ultimate pressure: 0.27/0.40Pa Pumping Speed: 3600 / 3000 l/min Current rating: 18.5/ 19.7 A Power Supply: Ph 200-220V 200V 60 Hz 50 Hz Made in Japan Location: Avezzano, Italy
https://www.fabsurplus.com/sdi_catalog/salesItemDetails.do?id=79395 | 79395 | Ebara | A30W | Vacuum Pump | 1 | Pump | excellent |  | as is where is | immediately | Manufacturer: Ebara Model: A30W s/n:CC0005 Description: Comments: Lube Oil: Fomblin Y-L Vac 25/6 Weight 330 kg Dimensions: 96 cm x 46 cm x 85 cm (h) Ultimate pressure: 0.27/0.40Pa Pumping Speed: 3600 / 3000 l/min Current rating: 18.5/ 19.7 A Power Supply: Ph 200-220V 200V 60 Hz 50 Hz Made in Japan Location: Avezzano, Italy
https://www.fabsurplus.com/sdi_catalog/salesItemDetails.do?id=95559 | 95559 | Edwards | iQDP40 | Dry Mechanical Pump | 1 | Pump | excellent | 2000-05-01 | as is where is | immediately | -in excellent condition -At our warehouse in Avezzano, 67051 (AQ) ,near to Rome, in Italy. -EU voltage setup Code A532-40-905 Weight: 186 KG S/N: 006467491 CE MARKED -SEE ATTACHED PHOTOS FOR DETAILS -INCLUDES Electrics Module p/n D37207000 with dongle. -Dims: 90 cm x 44 cm x 70 cm (h) The iQDP40 Dry pumping System is a microprocessor controlled, modular, dry pump package that provides unparalleled control and monitoring facilities. The iQ pumping system can be locally controlled by a hand held LCD control panel or remotely controlled through a fully customized tool interface. All major control elements are located within the footprint of the pumping system.The iQ dry pumping system has integrated sensors, which continuously monitor key system performance parameters and give advanced warning of problems. These pumps have pump and motor temperature sensors installed. The iQ pumpset parameters can be monitored and displayed through a variety of output devices including: Hand-held or panel mounted control module; Local PC or laptop computer; OEM specified tool interface; PC as part of a fab-wide network. This is a hand held LCD control panel module provides access to: system control and configuration; system status and monitored values; diagnostics and recommended corrective action. A tool interface module can be used to provide a fully customized interface to your process tool. It communicates with the iQ pumping system through a screened twisted pair cable. It has integral system configuration which check process pump service history log, process/tool specific settings, updated on power-on, giving maximum pump interchangeability between process tools.
https://www.fabsurplus.com/sdi_catalog/salesItemDetails.do?id=54217 | 54217 | Edwards | iQDP80 / QMB1200 | Dry Vacuum Pump combo | 3 | pump | good | 2007-03-01 | as is where is | immediately | p/n 810-08442R Was used for doped Poly process Location: Avezzano (AQ) 67051 Italy
https://www.fabsurplus.com/sdi_catalog/salesItemDetails.do?id=54218 | 54218 | Edwards | iQDP80 / QMB1200 | Dry Vacuum Pump combo | 1 | pump | good | 2007-03-01 | as is where is | immediately | p/n 810-08442R Was used for doped Poly process Stock photos for illustrative puposes only. Location: Avezzano (AQ) 67051 Italy
https://www.fabsurplus.com/sdi_catalog/salesItemDetails.do?id=54219 | 54219 | Edwards | iQDP80 / QMB1200 | Dry Vacuum Pump combo | 1 | pump | good | 2007-03-01 | as is where is | immediately | p/n 810-08442R Was used for doped Poly process. Location: Avezzano (AQ) 67051 Italy
https://www.fabsurplus.com/sdi_catalog/salesItemDetails.do?id=106974 | 106974 | Edwards | QDP40 + QMB250F | Dry Vacuum pump combo with power box | 1 | pump | good | 1995-06-01 | as is where is | immediately | -deinstalled from working condition -CE MARKED -208V 3 PH 50/60 HZ -see attached photos for details
https://www.fabsurplus.com/sdi_catalog/salesItemDetails.do?id=54222 | 54222 | Edwards | QDP80 | Dry Vacuum Pump | 1 | pump | good | 2000-05-31 22:00 | as is where is | immediately | Location: Avezzano (AQ) 67051 Italy
https://www.fabsurplus.com/sdi_catalog/salesItemDetails.do?id=54220 | 54220 | Edwards | QDP80 + QMB 250F | Dry Vacuum Pump combo | 1 | pump | good | 2000-05-31 22:00 | as is where is | immediately | Location: Avezzano (AQ) 67051 Italy
https://www.fabsurplus.com/sdi_catalog/salesItemDetails.do?id=54221 | 54221 | Edwards | QDP80 + QMB 250F | Dry Vacuum Pump combo | 1 | pump | good | 2000-05-31 22:00 | as is where is | immediately | Location: Avezzano (AQ) 67051 Italy
https://www.fabsurplus.com/sdi_catalog/salesItemDetails.do?id=106973 | 106973 | Edwards | QDP80 + QMB250F | Dry Vacuum pump combo with power box | 1 | pump | good | 1995-06-01 | as is where is | immediately | -deinstalled from working condition -CE MARKED -208V 3 PH 50/60 HZ -see attached photos for details
https://www.fabsurplus.com/sdi_catalog/salesItemDetails.do?id=106975 | 106975 | Edwards | QDP80 + QMB250F | Dry Vacuum pump combo with power box | 1 | pump | good | 1995-06-01 | as is where is | immediately | -deinstalled from working condition -CE MARKED -208V 3 PH 50/60 HZ -see attached photos for details
https://www.fabsurplus.com/sdi_catalog/salesItemDetails.do?id=106972 | 106972 | Edwards | QDP80 Drystar | Dry Vacuum pump with power box | 1 | pump | good | 1995-06-01 | as is where is | immediately | -deinstalled from working condition -233 kg, 40 cm x 97 cm x 90 cm (H) -CE MARKED -208V 3 PH 30A 50/60 HZ -see attached photos for details
https://www.fabsurplus.com/sdi_catalog/salesItemDetails.do?id=106919 | 106919 | Edwards | STP-A1303C | TURBOMOLECULAR PUMP | 1 | PUMP | good | 2002-06-01 | as is where is | immediately | ONLY THE PUMP. CABLES AND CONTROLLER NOT INCLUDED. HAS BEEN USED WITH BCl3 Cl2, HBr, SF6. HAS NOT BEEN DECONTAMINATED. WILL REQUIRE CLEANING BEFORE USE.
https://www.fabsurplus.com/sdi_catalog/salesItemDetails.do?id=69878 | 69878 | Edwards / Seiko Seiki | STP 1000C | TURBO PUMP TMP 100C 250 ISO-K/KF40 | 1 | VACUUM PUMP |  | 1999-10-01 | as is where is | immediately | S/N 0000014025 LOCATED IN AVEZZANO, ITALY 67051 (NEAR ROME) USED REQUIRES REFURBISHMENT AND CLEANING PRIOR TO USE. CAN BE SOLD REFURBISHED AT EXTRA COST. THE CONTROLLER AND THE CONTROL CABLE ARE ALSO AVAILABLE FOR PURCHASE IF REQUIRED. AXCELIS PART NUMBER 3100353
https://www.fabsurplus.com/sdi_catalog/salesItemDetails.do?id=78132 | 78132 | Electroglas | Horizon 4085X | Fully Automatic Prober with Optem microscope and an inker | 1 | 125 mm, 150 mm and 200 mm | excellent | 1998-01-01 | as is where is | immediately | The Electroglas Horizon 4085X Automatic Wafer Prober System is a precision manufacturing machine which moves wafers through the test process quickly, accurately, and safely. It is designed to probe high-pin-count devices, performing with high accuracy in an enclosed clean environment. Probing accuracy is certified to +/- 0.25 mil, required for probing small, densely packed bond pads. Figure 1-1 illustrates the Horizon 4085X Wafer Prober System. The Horizon 4085X is an operational Basic Unit and includes the components listed below. The Basic Unit can operate alone, or it may be enhanced by adding any of the optional equipment listed. BASIC UNIT PARTS Platen Forcer Assembly Z Drive Assembly Standard Chuck 8" Ring Carrier Power Control Module Monitor Console, Keyboard, and Joystick Prober Vision Software Material Handler Module External Control I/O Interface Auto Align Module NonContact Edge Sensor Disk Based System Real Time Mapping Wafer Mapping & SECS Multi-Die Probing Ink Dot Inspection Probe Mark Inspection OPTIONS Thermal (Hot) Chuck Ring Inserts Clean Air Management System Standard Machine Interface Microscope Optical Character Reader Backside Bar Code Reader SN: W493110074/153702 Ce marked Dimensions: 160/180 Weight: 1000 kg Chuck has temperature control. TRANS Component Tag – Standard Has docking hardware to fit to an AGILENT Tech 4062 Parametric Tester E-Test (The switching matrix is included - see photos) Includes an optional "Optem" HF Video Microscope with mount allowing for precise mechanical positioning in x and y , OPTEM P/N 28-90-77 mounted onto the HP4062 switching matrix unit situated on top of the prober. Microscope Optem P/N 28-90-39. Power supply/ Control units qty 2 Optem P/N 29-60-02. -Has a wafer loader for dual 5, 6 or 8 inch cassettes, and also a single wafer loader for manually loading of single wafers. Location: Avezzano (AQ) 67051 Italy The prober is also fitted with an inker, which marks bad dies during the inspection. Electrical units include: System 386 PC Controller RMHM4, Display Control Module DCM3, Prober Control Module PCM, Vision Module PRM3.
https://www.fabsurplus.com/sdi_catalog/salesItemDetails.do?id=99387 | 99387 | ELES | ART 200 | Debug Station for Reliability Test System | 1 | RELIABILITY | excellent |  | as is where is | immediately | -Deinstalled and warehoused from working condition. -see attached photos for details. -The Calibration report is attached.
https://www.fabsurplus.com/sdi_catalog/salesItemDetails.do?id=83513 | 83513 | Entegris | RSPX-EUV-036 | Reticle Direct Purge Cabinet | 1 | Facilities | excellent | 2010-07-01 | as is where is | immediately | - Very little previous use in an R&D environment - Has CE marking certification. - De-installed, warehoused, but can be powered up for inspection if required. - Please refer to the attached photos for details. Tool Specification: Electrical Power: 100-240VAC Maximum 2.9 Amps @220V Purifier Model: CE2600KHD8R Filter model: Si2N0010RV Gas: XCDA Max flow: 288 lpm Max temp: 40 C max inlet pressure: 0.55 MPa Capacity: 36 units Product: Entegris euv-1000 Dimensions of the unit: 266 cm x 50 cm x 200 cm (H) Crated weight (Estimated) 800 KG
https://www.fabsurplus.com/sdi_catalog/salesItemDetails.do?id=83515 | 83515 | Extraction Systems | TMB 150 | Photoresist Contamination Monitor System / Total Amine Analyzer | 1 | Facilities | excellent | 2004-05-31 22:00 | as is where is | immediately | -A total molecular base real-time monitor. -In excellent , operational condition -Can be inspected By appointment -ESI 004613 Total Molecular Base Real-Time Monitor System -10 sample ports upgrade -20 minute cycle time -LDL 0.6 ppb 15 inch screen, kbd, mouse, TMB-RTM s/w version 2.x or higher - 300 ft of certified tubing -Sensitive to ultra-low concentrations of Ammonia, NMP and Amines. -Sensitive to all Amines that affect DUV/193 nm resist processing. -Detects presence of amines in less that 2 minutes -Multi point system has 10 user configurable sample ports. -Windows NT operator interface -Generates trend charts from each sample port. -Auto creates ASCII log files for each sample port. -Cleanroom compatible construction and is on wheels. -Easy install with minimal facility requirements. -Calibration module, UPS, SECS-GEM
https://www.fabsurplus.com/sdi_catalog/salesItemDetails.do?id=110723 | 110723 | Four Dimensions | CVMAP 3092-A | Wafer CV mapper | 1 | 200 MM | good | 2012-06-01 | as is where is | immediately | The equipment is still installed in the cleanroom. Upon purchase, buyer to pay for de-installation and rig out of fab. Equipment condition: Good. Configuration notes: The CVMAP 3092A uses a mercury probe, which is installed inside the instrument, to make contact to the wafer for C-V, I-V and other measurements.
https://www.fabsurplus.com/sdi_catalog/salesItemDetails.do?id=76735 | 76735 | GL Automation | IDSCOPE | Wafer bar code reader | 1 | 200 mm | excellent | 2004-06-30 22:00 | as is where is | immediately | De-installed. Warehoused. Location: Avezzano (AQ) 67051 Italy. Inspection is available by appointment. This is a system for automatical aligning wafers and reading the wafer IDs in less than 40 seconds for one wafer cassette. The system detects and communicates wafer presence/absence, slot location, and IDs to the FAB host. It is designed for creating wafer lots at the introduction into the FAB, catching mixed wafers, tracking wafers, lots, and verifying the quality of ID marking at the wafer foundry. The system can be programmed to read all or only user specified slots locations. Specifications:- •Wafers stay in Cassette •Extremely Small Footprint •Reads SEMI 12 or SEMI 13 Scribes •Wafer Mapping and Alignment •Full Cassette read as low as 35 sec •Class 1 1.GENERAL INFORMATION ID Reader Tool ID WIS04 Serial Number GA101383 Vintage unknown OEM GL Automation Model ID Scope Process OS Version Windows XP 2.SAMPLE SPECIFICATION Sample Size Dia. 200mm Sample Shape Wafer Cassette Port 1 port Wafer Cassette KM-803S-H SMIF Interface No 3. SYSTEM CONFIGURATION Option Ionizer Yes 1
https://www.fabsurplus.com/sdi_catalog/salesItemDetails.do?id=76736 | 76736 | GL Automation | IDSCOPE | Wafer bar code reader | 1 | 200 mm | excellent | 2004-06-30 22:00 | as is where is | immediately | De-installed. Warehoused. Location: Avezzano (AQ) 67051 Italy. Inspection is available by appointment. This is a system for automatical aligning wafers and reading the wafer IDs in less than 40 seconds for one wafer cassette. The system detects and communicates wafer presence/absence, slot location, and IDs to the FAB host. It is designed for creating wafer lots at the introduction into the FAB, catching mixed wafers, tracking wafers, lots, and verifying the quality of ID marking at the wafer foundry. The system can be programmed to read all or only user specified slots locations. Specifications:- •Wafers stay in Cassette •Extremely Small Footprint •Reads SEMI 12 or SEMI 13 Scribes •Wafer Mapping and Alignment •Full Cassette read as low as 35 sec •Class 1 1.GENERAL INFORMATION ID Reader Tool ID WIS05 Serial Number GA101394 Vintage unknown OEM GL Automation Model ID Scope Process OS Version Windows XP 2.SAMPLE SPECIFICATION Sample Size Dia. 200mm Sample Shape Wafer Cassette Port 1 port Wafer Cassette KM-803S-H SMIF Interface No 3. SYSTEM CONFIGURATION Option Ionizer Yes 1
https://www.fabsurplus.com/sdi_catalog/salesItemDetails.do?id=76737 | 76737 | GL Automation | IDSCOPE | Wafer bar code reader | 1 | 200 mm | excellent | 2004-06-30 22:00 | as is where is | immediately | De-installed. Warehoused. Location: Avezzano (AQ) 67051 Italy. Inspection is available by appointment. This is a system for automatical aligning wafers and reading the wafer IDs in less than 40 seconds for one wafer cassette. The system detects and communicates wafer presence/absence, slot location, and IDs to the FAB host. It is designed for creating wafer lots at the introduction into the FAB, catching mixed wafers, tracking wafers, lots, and verifying the quality of ID marking at the wafer foundry. The system can be programmed to read all or only user specified slots locations. Specifications:- •Wafers stay in Cassette •Extremely Small Footprint •Reads SEMI 12 or SEMI 13 Scribes •Wafer Mapping and Alignment •Full Cassette read as low as 35 sec •Class 1 1.GENERAL INFORMATION ID Reader Tool ID WIS06 Serial Number GA101395 Vintage unknown OEM GL Automation Model ID Scope Process SCRIBE READ OS Version Windows XP 2.SAMPLE SPECIFICATION Sample Size Dia. 200mm Sample Shape Wafer Cassette Port 1 port Wafer Cassette KM-803S-H SMIF Interface No 3. SYSTEM CONFIGURATION Option Ionizer Yes 1
https://www.fabsurplus.com/sdi_catalog/salesItemDetails.do?id=76738 | 76738 | GL Automation | IDSCOPE | Wafer bar code reader | 1 | 200 mm | excellent | 2004-06-30 22:00 | as is where is | immediately | De-installed. Warehoused. Location: Avezzano (AQ) 67051 Italy. Inspection is available by appointment. This is a system for automatical aligning wafers and reading the wafer IDs in less than 40 seconds for one wafer cassette. The system detects and communicates wafer presence/absence, slot location, and IDs to the FAB host. It is designed for creating wafer lots at the introduction into the FAB, catching mixed wafers, tracking wafers, lots, and verifying the quality of ID marking at the wafer foundry. The system can be programmed to read all or only user specified slots locations. Specifications:- •Wafers stay in Cassette •Extremely Small Footprint •Reads SEMI 12 or SEMI 13 Scribes •Wafer Mapping and Alignment •Full Cassette read as low as 35 sec •Class 1 1.GENERAL INFORMATION ID Reader Tool ID WIS07 Serial Number GA101396 Vintage unknown OEM GL Automation Model ID Scope Process SCRIBE READ OS Version Windows XP 2.SAMPLE SPECIFICATION Sample Size Dia. 200mm Sample Shape Wafer Cassette Port 1 port Wafer Cassette KM-803S-H SMIF Interface No 3. SYSTEM CONFIGURATION Option Ionizer Yes 1
https://www.fabsurplus.com/sdi_catalog/salesItemDetails.do?id=76739 | 76739 | GL Automation | IDSCOPE | Wafer bar code reader | 1 | 200 mm | excellent | 2004-08-31 22:00 | as is where is | immediately | De-installed. Warehoused. Location: Avezzano (AQ) 67051 Italy. Inspection is available by appointment. This is a system for automatical aligning wafers and reading the wafer IDs in less than 40 seconds for one wafer cassette. The system detects and communicates wafer presence/absence, slot location, and IDs to the FAB host. It is designed for creating wafer lots at the introduction into the FAB, catching mixed wafers, tracking wafers, lots, and verifying the quality of ID marking at the wafer foundry. The system can be programmed to read all or only user specified slots locations. Specifications:- •Wafers stay in Cassette •Extremely Small Footprint •Reads SEMI 12 or SEMI 13 Scribes •Wafer Mapping and Alignment •Full Cassette read as low as 35 sec •Class 1 1.GENERAL INFORMATION ID Reader Serial Number GA101406 OEM GL Automation Model ID Scope Process SCRIBE READ OS Version Windows XP 2.SAMPLE SPECIFICATION Sample Size Dia. 200mm Sample Shape Wafer Cassette Port 1 port Wafer Cassette KM-803S-H SMIF Interface No 3. SYSTEM CONFIGURATION Option Ionizer Yes
https://www.fabsurplus.com/sdi_catalog/salesItemDetails.do?id=71907 | 71907 | Hamamatsu | C7103 | PC Controlled IC Back-side Lapping and Wafer Grinding System | 1 | 200 mm and packages | excellent | 2001-09-30 22:00 | as is where is | immediately | The C7103 is a computerised IC backside polishing system for use when preparing a sample for backside emission analysis or any other analysis technique that requires visualization of the chip internally. De-installed, warehoused, in Avezzano Italy. See attached photos for details. Can be sold "as is", or "as is, operational". Ce marked. Main Specifications Operating Range X-axis: 250 mm (9-13/16 inch) Y-axis: 150 mm (5-7/8 inch) Z-axis: 150 mm (5-7/8 inch) Resolution 0.01 mm/step (X Y Z) Interface Parallel (Centronics) Serial (RS-232C) Operating Temperature 5 to 40°C Operating Humidity 20 % to 75 % Weight and dimensions: Weight 150 KG Dims: 134 cm x 134 cm x 75 cm (On wooden base) Consists of:- -Main Unit -8 inch vacuum chuck -IC Wax holder -PC (HP Vectra with Windows NT 4.0) -Hamamatsu s/w V 1.30 -Mouse, Kbd, Monitor -Power transformer for 240V 1 phase power input -Power supply unit -Operation and Maint. manual V1.30 -Control paddle
https://www.fabsurplus.com/sdi_catalog/salesItemDetails.do?id=110662 | 110662 | Hitachi | S9380 II | CD-SEM | 1 | 300 mm | good | 2009-05-01 | as is where is | immediately | -WITH 3 X 300 MM LOAD PORTS -The equipment is still under power in the fab. Upon purchase, buyer to pay for deinstallation and rig-out. Condition: Good.
https://www.fabsurplus.com/sdi_catalog/salesItemDetails.do?id=110724 | 110724 | Innolas | C3000DPS | Wafer Marking System | 1 | 300 MM | excellent | 2002-06-01 | as is where is | immediately | The equipment has been professionally de-installed, and is currently located in a storage warehouse. Equipment condition: Very Good. Configuration notes: Innolas Wafermarker C3000DPS Marking for 300mm Wafers
https://www.fabsurplus.com/sdi_catalog/salesItemDetails.do?id=56141 | 56141 | Innolas | ILS 700P | Laser Edge Isolation | 1 | 156 mm | excellent | 2006-11-01 | as is where is | immediately | Innolas Laser Currently in storage in Port Klang, Malaysia. s/n P329 Operational prior to de-installation In-line with Baccini Solar Cell Line 156mm Solar Cell line Single Lane process Description: Photovoltaic Industry Laser Spesifications: for Processing of Monocrystalline and Polycrystalline Silicon Solar Cells Tool for Use in Photovoltaic Laser Applications Examples for Processing Techniques: Laser Edge Isolation Laser Fired Contacts Micro via Hole Drilling SiN-Ablation/SiO2-Ablation Downsizing Surface Modification Laser Scribing Surface Restructuring This Innolas ILS 700P system has been used exclusively in production for laser edge isolation of solar cells. Basically, the need for edge isolation arises from the ion doping/diffusion step of the c-Si cell manufacturing process, in which a shallow (~μm’s) layer of the bulk p-type silicon is infused with negatively doped ions (Phosphorus Doping). This doped region surrounds the entire wafer, and causes electrical shunting between the front and back electrical contacts without the isolation scribe. Laser edge isolation is typically achieved by scribing a groove around the perimeter of the solar cell, as close to the edge of the wafer as possible. The groove depth must extend some distance beyond the ion diffusion layer in order to give the best result. Typical groove dimensions are 20–40 μm wide x 10–20 μm deep. This system is fitted with a Coherent Avia-355-X laser, which has a nominal repetition rate programmable between 40 kHz and 120 kHz and a short pulse width in the ns range, which when coupled with high-speed scanning galvanometer technology, achieves edge isolation times in the 1–2 second range for 156 mm wafers. Depending on the system optical design (spot size, etc.), isolation scribes can be machined at speeds from 500–1000 mm/sec or higher. 208V, 3 Ph, 50/60 Hz, CE Crated, in warehouse, can be inspected by appointment Weight and dimensions:- item #30 Innolas main body 330 cm x 220 cm x 190 cm weight kg 2000 item #13 UI of innolas 68 cm x 60 cm x 265 cm weight kg 20
https://www.fabsurplus.com/sdi_catalog/salesItemDetails.do?id=56310 | 56310 | Jonas and Redmann | Q2 WHD A | Loader for Centrotherm E2000 furnace | 1 | 156 mm and 125 mm | excellent | 2003-05-31 22:00 | as is where is | immediately | MODEL: Q2 WHD A serial number 40-020-11/1 Automated Loader for Centrotherm E2000 horizontal POCl3 furnace for solar cell processing. In warehouse, wrapped, inspection by appointment only Additional photos are available upon request. see photos for details of storage conditions. see photos for specification details will load the following cell sizes: 125 mm, 156 mm Installed dimensions: 448 mm x 320 mm x 282 cm (h) weight 1700 kg packed dimensions: 270 cm x 225 cm x 240 cm (h). Stored in Port Klang, Malaysia.
https://www.fabsurplus.com/sdi_catalog/salesItemDetails.do?id=98726 | 98726 | Jonas and Redmann | SDB | Automated Loader for Baccini Printing Line | 1 | Solar | good | 2008-05-31 22:00 | as is where is | immediately | Dimensions (WxHxD): 180x225x185
https://www.fabsurplus.com/sdi_catalog/salesItemDetails.do?id=98727 | 98727 | Jonas and Redmann | WHD (Wafer Handling Diffusion) | Automated Loader for Centrotherm E2000 Furnace | 1 | Solar | good | 2008-05-01 | as is where is | immediately | Dimensions (WxHxD): 455x250x242 Deinstalled and warehoused at Avezzano , Italy. Can be inspected by appointment. Please refer to the attached photos to see the current condition.
https://www.fabsurplus.com/sdi_catalog/salesItemDetails.do?id=98728 | 98728 | Jonas and Redmann | WHP (Wafer Handling Plasm) | Automated Loader for Anti Reflection Coating System | 1 | Solar | good | 2008-05-01 | as is where is | immediately | Dimensions (WxHxD): 340x250x150
https://www.fabsurplus.com/sdi_catalog/salesItemDetails.do?id=79595 | 79595 | K Tech Engineering | BK04A | Blister tape applicator for microelectronic components | 1 | Assembly | excellent | 2010-05-31 22:00 | as is where is | immediately | -In Avezzano (AQ) 67051 Italy -CE marked -In operational condition -De-installed, warehoused. -see photo for details -Type ELX / ATM-98 Table top / Manual Shipping Information: Dimensions: 1500 mm x 500 mm x 500 mm weight 50 KG
https://www.fabsurplus.com/sdi_catalog/salesItemDetails.do?id=103208 | 103208 | Keller | VARIO-T 1.0-SC8-B30-HD | Scrubber / Compact Dust Separator for Baccini laser unit exhaust air | 1 | Facilities | good | 2011-10-31 23:00 | as is where is | immediately | Scrubber / Compact Dust Separator for Baccini/Rofin laser exhaust air. This unit is a filtering separator designed to collect dry substances and separate them from industrial exhaust air. The application ranges are as follows:- Solid dry dust YES combustible/explosive NO solid and moist or hygroscopic NO liquid (i.e.mist) NO gaseous NO Supply voltage 400 V 50 HZ 8 A Deinstalled and warehoused. See attached photos for details. A complete set of the original operating manuals from Keller and Applied Materials are included (See attached SCANNED COPIES). DIMS 90 CM X 130 CM X 244 CM
https://www.fabsurplus.com/sdi_catalog/salesItemDetails.do?id=110659 | 110659 | KLA | UV1250SE | Thin film meansurement system | 1 | 125 mm - 200 mm | poor | 1998-06-01 | as is where is | immediately | The equipment is still installed in the cleanroom. Upon sale, buyer to pay removal costs. The equipment is not currently functional. It has the following known defective parts: MCB, SE path mis-aligned. Fitted with open wafer cassette loaders x 2 Has CE mark.
https://www.fabsurplus.com/sdi_catalog/salesItemDetails.do?id=71632 | 71632 | KLA-TENCOR | 2122 | Brightfield Wafer Defect Inspection System | 1 | 200 mm | good | 1996-04-01 | as is where is | immediately | Deinstalled, barrier bagged, warehoused. Located at Avezzano Italy. I can sell you this tool "as is", or else I can refurbish it for you, and demonstrate it in operational condition, in my cleanroom facility in Avezzano Italy. See the following link for details of other KLA refurbishments we did in the past:- KLA Tencor equipment refurbishing capabilities <https://www.fabsurplus.com/blog/used-kla-tencor-inspection-metrology-refurbishment/> s/n W21xx801 Boards in card cages included:- Boards in the main card cage:- Slot 1 Blank Slot 2 710-658086-20 Rev E0 Slot 3 710-658232-20 Rev H1 Slot 4 710-659412-00 Rev C0 Slot 5 Blank Slot 6 710-659412-00 Rev C0 Slot 7 710-655651-20 Rev Slot 8 710-655651-20 Rev Slot 9 710-658172-20 Rev JI Y Interpolator, Phase 3 Slot 10 710-658177-20 Rev F1 X Interpolator, Phase 3 Slot 11 710-658172-20 Rev J1 Y Interpolator, Phase 3 Slot 12 710-658177-20 Rev F1 X Interpolator, Phase 3 Slot 13 w024039 Slot 14 ???????? Slot 15 710-658036-20 Rev C3 Slot 16 Blank Slot 17 Blank Slot 18 Blank Slot 19 Blank Slot 20 Blank Boards in the Aux card cage:- Slot 1 710-659465-20 Slot 2 ???????? Slot 3 710-650099-20 Rev L0 KLA DP ASSY Slot 4 710-???? Slot 5 Blank Slot 6 710-650044-20 Rev D1 Slot 7 710-658363-20 Rev C0
https://www.fabsurplus.com/sdi_catalog/salesItemDetails.do?id=110725 | 110725 | KLA-Tencor | ARCHER 5 | Overlay measurement | 1 | 150-200 mm | good | 2001-06-01 | as is where is | immediately | The equipment is still installed in the cleanroom. Upon purchase, buyer to pay for de-installation and rig out of fab. Equipment condition: Good. Configuration notes: CD Overlay Measurement system - Tool in production
https://www.fabsurplus.com/sdi_catalog/salesItemDetails.do?id=110726 | 110726 | KLA-Tencor | OmniMap AutoRS75TC | Wafer Resistivity Measurement | 1 | 150-200 mm | good | 1996-06-01 | as is where is | immediately | The equipment is still installed in the cleanroom. Upon purchase, buyer to pay for de-installation and rig out of fab. Equipment condition: Good. Configuration notes: wafer sheet resistance measurement system, Tool in production. -Stand-alone version -Prometrix style robot with no clean enclosure -wafer loading via 2 x 8 inch open cassettes
https://www.fabsurplus.com/sdi_catalog/salesItemDetails.do?id=110727 | 110727 | KLA-Tencor | UV1080 | Thin film measurement | 1 | 150-200 mm | good | 2000-06-01 | as is where is | immediately | The equipment is still installed in the cleanroom. Upon purchase, buyer to pay for de-installation and rig out of fab. Equipment condition: Good. Configuration notes: - Tool in production - Measures Film Thickness, Refractive Index (RI) and Extinction Coefficient of Single and Multi-Layer Thin Film Stacks Simultaneously without Referencing.
https://www.fabsurplus.com/sdi_catalog/salesItemDetails.do?id=110728 | 110728 | LAM Research | 2300 | Dry etch cluster tool Mainframe without chambers | 1 | 200 MM | excellent | 2008-06-01 | as is where is | immediately | The equipment has been professionally de-installed, and is currently located in a storage warehouse. Equipment condition: Good. Configuration notes: LAM 2300 Mainframe including: ›1 x AC Rack ›1 x EFEM - Atmospheric transfer module ›1 x Vacuum transfer module ›3 x Loadports (Ergo 200mm)
https://www.fabsurplus.com/sdi_catalog/salesItemDetails.do?id=15066 | 15066 | LAMBDA PHYSIK | Novaline K2005 | 248 nm excimer laser for ASML /300 | 1 | facilities | good | 2002-06-01 | as is where is | immediately | WILL SHIP TO YOU EXW FROM AVEZZANO (AQ) 67051 ITALY. -sw version 2.793s -Average power 40W -O/P 0.02 J/Pulse -Duration 10 to 50 ns -wavelength 248 nm -ce marked 380-400 v , 50/60Hz 3 phase 5 wire 22A -Novatube -Novapowerswitch replaced in 2005, model NPS S10D -Novatube replaced in 2006, s/n 617X, part number 26492116. Lamda Physik model n. 264922160 (april 2006) C onfiguration LDU: CAP, DG, NHE,DP,SP,MCT Wavelength calibration module replaced Jan 2004 197 X 95 X 160 CM WEIGHT 1000 KG
https://www.fabsurplus.com/sdi_catalog/salesItemDetails.do?id=33542 | 33542 | Liebherr | FKV 3610 | Fridge for the safe storage of photoresist | 1 | facilities | excellent |  | as is where is | immediately | Manufacturer: Liebherr Model: FKV 3610 S/N: 77.451.737.7 Description: Bottle Chill cabinet, Upright Comments: Class: SN-T Type: Freezing capacity Useful capacity: 329 litres Refigerant: R600A 50 g Insulation: Pentan Power supply: 200-240 VAC 50 Hz 130 W Max number of bottles per shelf: 52 Max number of bottles total in chiller: 246 LOCATION: AVEZZANO, ITALY
https://www.fabsurplus.com/sdi_catalog/salesItemDetails.do?id=108282 | 108282 | Longhill | LH800 | Wafer transfer machine | 1 | 200 mm | good | 2007-06-01 | as is where is | immediately | LongHill Wafer Packing Machine for 6 and 8 inch Wafer. The equipment has been professionally de-installed, and is currently located in a storage warehouse.
https://www.fabsurplus.com/sdi_catalog/salesItemDetails.do?id=98730 | 98730 | LOTUS | Spray Cleaner | WET Clean for parts | 1 | Facilities | good | 2007-10-01 | as is where is | immediately | Dimensions (WxHxD): 140cm x 200 cm x 142cm s/n 07011901/5 CE marked 230/240 VAC 3 Ph/N/PE 50 hz 1.5 kVA Control voltage: 24 V Made in Germany. For cleaning graphite wafer boats with 5% HF and 50% HF and DI Water, followed by CDA blow drying.
https://www.fabsurplus.com/sdi_catalog/salesItemDetails.do?id=79571 | 79571 | Mazzali | Climatest C320G5 | Temperature and humidity testing chamber | 1 | Reliability | excellent | 1993-05-31 22:00 | as is where is | immediately | -Deinstalled, warehoused. -In working condition -See photos for details -Available for immediate consignment -Can be inspected by appointment -For temperature and humidity testing -Located in Avezzano 67051 Italy -Used for testing at up to 85% humidity at up to 85 celcius -weight 320 kg -external dimensions: 1010 mm x 1880 mm x 1130 mm. Technical Characteristics - Mazzali Climatest C330G5 Temperature and Humidity Oven Temperature Range: -40 C to +150 C Capacity: 300 litres Supply Voltage: 380 Volts / 3 phase / + neutral + Earth, 50/60 Hz Maximum Power: 2 x 2200 Watts Maximum Current: 16A Manuals and electrical diagrams are included with the chamber
https://www.fabsurplus.com/sdi_catalog/salesItemDetails.do?id=79572 | 79572 | Mazzali | Climatest C320G5 | Temperature and humidity testing chamber | 1 | Reliability | excellent | 1993-05-31 22:00 | as is where is | immediately | -Deinstalled, warehoused. -In working condition -See photos for details -Available for immediate consignment -Can be inspected by appointment -For temperature and humidity testing -Located in Avezzano 67051 Italy -Used for testing at up to 85% humidity at up to 85 celcius -weight 320 kg -external dimensions: 1010 mm x 1880 mm x 1130 mm. Technical Characteristics - Mazzali Climatest C330G5 Temperature and Humidity Oven Temperature Range: -40 C to +150 C Capacity: 300 litres Supply Voltage: 380 Volts / 3 phase / + neutral + Earth, 50/60 Hz Maximum Power: 2 x 2200 Watts Maximum Current: 16A Manuals and electrical diagrams are included with the chamber
https://www.fabsurplus.com/sdi_catalog/salesItemDetails.do?id=4007 | 4007 | MDC (Materials Development Corp.) | DUO CHUCK CSM16 | CV Measurement system | 1 | 150 mm | good | 1995-05-31 22:00 | inquire | immediately | Deinstalled, barrier bagged, warehoused Location: Avezzano (AQ) 67051 Italy. This item only includes the "Duo chuck" main unit, not computer and peripherals. See attached photos for what is included.
https://www.fabsurplus.com/sdi_catalog/salesItemDetails.do?id=108284 | 108284 | Mechatronic | mWS200/300t | Wafer sorter with 4 load ports | 1 | 300 mm | good | 2012-06-01 | as is where is | immediately | The equipment has been professionally de-installed, and is currently located in a storage warehouse. Condition: Good. With bernoulli Aligner for 8 and 12 inch and IOSS Camera. And greenlight inspection. With 4 Synfoniy 300mm Loadports, 2 on the front side and 2 on the backside. Tool was working in production until 19 october 2021
https://www.fabsurplus.com/sdi_catalog/salesItemDetails.do?id=71902 | 71902 | Microcontrol | MWE Plus | UV Wafer Eraser with cassette loading | 1 | 200 mm , 150 mm, 125 mm | excellent | 2000-05-01 | as is where is | immediately | With Cooling exhaust. -Deinstalled, warehoused. -In working condition -See photos for details -Available for immediate consignment -Can be inspected by appointment -Located in Avezzano 67051 Italy -See attached photos for details. -Has a CE Mark Dimensions of pallet: 89 cm x 136 cm x 75 cm 9h) weight 70 KG
https://www.fabsurplus.com/sdi_catalog/salesItemDetails.do?id=79593 | 79593 | Minato Electronics | 1940 | EPROM Programmer | 1 | Electronics Test and Measurement | excellent | 2005-05-31 22:00 | as is where is | immediately | -In our warehouse at Avezzano (AQ) 67051 Italy. -CE marked -In operational condition -Please refer to the video at the following location, which shows the system powering up:- <https://youtu.be/I10EVpvRmog> Shipping Information: UNPACKED Dimensions: 500 mm x 300 mm x 400 mm weight 9.5 KG Dimensions in box: 58 cm x 41 cm x 41 cm, weight 9.7 KG
https://www.fabsurplus.com/sdi_catalog/salesItemDetails.do?id=79592 | 79592 | Minato Electronics | 1940 | EPROM Programmer with additional memory | 1 | Electronics Test and Measurement | excellent | 2007-05-31 22:00 | as is where is | immediately | -In our warehouse at Avezzano (AQ) 67051 Italy -CE marked -In operational condition -see photos for details Shipping Information: Dimensions: 500 mm x 300 mm x 400 mm weight 10 KG BOXED DIMENSIONS: 40 CM X 60 CM X 42 CM (H) 10 KG You can see a video of this EPROM programmer passing it's self-test on youtube at the following location:- <https://youtu.be/RJXJ2Vujclo>
https://www.fabsurplus.com/sdi_catalog/salesItemDetails.do?id=99381 | 99381 | NexTest / Teradyne | MAGNUM 1 EV | Automated Test Equipment | 1 | TEST | excellent | 2014-01-01 | as is where is | immediately | -deinstalled from In working condition -See attached photos for details. Additional high resolution photos of all parts are available on request. NexTest / Teradyne Magnum 1 EV Hardware Configuration Motherboard configuration:(See attached photos) Parts included: NexTest DCCVIP5 P.C.B. s/n 836129 With: PWB p/n 505193 Rev 3 PWA p/n 505194 Rev 5 NexTest DCC V2 P5 P.C.B. With: PWB p/n 505193 Rev 3 PWB p/n 505195 Rev 5 Single Board PC Model IAC-H6698V1.0 With PC133 512mb/32X8 Memory Operating system: Windows XP Embedded Motherboard model: Nextest HSB p/n 507487 HSBx Rev 9 s/n 836470 Site Assy X 507486 Date: 6/27/13 With: NexTest LVM2 p/n 505479 PWA:505498 qty 2 NexTest ECR36 p/n 505479 PWA:505933 qty 4 NexTest DMB36 p/n 505479 PWA:505939 qty 2 NexTest DPSPMU with PWB: 504582 Rev 4 PWA: 504583 Rev 15 qty 1 NexTest DPSPMU with PWB: 504582 Rev 5 PWA: 504583 Rev 15 qty 1 NexTest DPSPMU with PWB: 504582 Rev 5 PWA: 504583 Rev 15 qty 1 NexTest DPSPMU with PWB: 504582 Rev 6 PWA: 504583 Rev 15 qty 1 Nextest p/n 508145 including: HP IPC Board PWB505306 Rev 5 PWA505305 Rev 24 s/n 916500 Chassis p/n: 508374 Rev 4 Diagnostics report:- HSB1 SERIAL# xxxx Loading TCal data from file: Y:\nextest\caldata\tcal_data_xxxxxx.bin Loading VCAL Data on t_hsb1, t_pe32_1 Loading VCAL Data on t_hsb1, t_pe32_2 Loading VCAL Data on t_hsb1, t_pe32_3 Loading VCAL Data on t_hsb1, t_pe32_4 Loading VCAL Data on t_hsb1, t_dps_pmu_1 Loading VCAL Data on t_hsb1, t_dps_pmu_2 Loading VCAL Data on t_hsb1, t_dps_pmu_3 Loading VCAL Data on t_hsb1, t_dps_pmu_4 active dut = 0 The test program is loaded TestStarted(1)... Started: 04/29/20 09:43:30 - Site controller details - Intel(R) Pentium(R) III CPU family 1266MHz, 509MB total physical memory. Microsoft Windows XP CSDVersion - Revision Codes for Boards - Site 1 ( Chassis 1, Slot 1 ) Board Serial PWB PWB PWA PWA LVM DBM ECR1 ECR2 X Y D Name Number Number Rev Number Rev SDR/DDR MBits MBits MBits bits bits bits ----------------------------------------------------------------------------------------------------------- HSBX xxxxxx 503539 2 507487 9 2/4 (2) 72 (2) 72 (2) 72 (2) 18* 16* 36* PEX_1 xxxxxxx 507466 1 507467 3 PEX_2 xxxxxx 507466 1 507467 3 PEX_3 xxxxxxx 507466 1 507467 3 PEX_4 xxxxxx 507466 1 507467 3 DP_1 xxxxxxx 504582 6 504583 15 DP_2 xxxxxx 504582 5 504583 15 DP_3 xxxxxx 504582 5 504583 15 DP_4 xxxxxx 504582 4 504583 15 IPC xxxxxx 505306 5 505305 24 Firmware Revision : 3.8.4 * NOTE: The ECR X, Y, D bits represent the maximum allowable configuration. - Revision Codes for Memory Modules - Module Base PWA PWA LVM DBM ECR Name Number Number Rev MVec MBits MBits ------------------------------------------------------------------- DBM-DIMM1 505479 505939 1 36 DBM-DIMM2 505479 505939 1 36 ECR1-DIMM1 505479 505933 1 36 ECR1-DIMM2 505479 505933 1 36 ECR2-DIMM1 505479 505933 1 36 ECR2-DIMM2 505479 505933 1 36 LVM1-DIMM1 505479 505946 1 2 LVM2-DIMM1 505479 505946 1 2 - Revision Codes for FPGAs - FPGA SW HW Name Rev Rev ------------------------- CPUI Fpga 0x1 0x9 TG1 Fpga 0x1 0x18 TG2 Fpga 0x1 0x18 TG3 Fpga 0x1 0x18 TG4 Fpga 0x1 0x18 TG5 Fpga 0x1 0x18 TG6 Fpga 0x1 0x18 TG7 Fpga 0x1 0x18 TG8 Fpga 0x1 0x18 APG1 Fpga 0x1 0xf1 APG2 Fpga 0x1 0xb0 DBM1 Fpga 0x1 0xbf PSLE1 Fpga 0x1 0x88 PSS1 Fpga 0x1 0x90 PSLE2 Fpga 0x1 0x88 PSS2 Fpga 0x1 0x90 PSLE3 Fpga 0x1 0x88 PSS3 Fpga 0x1 0x90 PSLE4 Fpga 0x1 0x88 PSS4 Fpga 0x1 0x90 LVM1 Fpga 0x1 0x4c LVM2 Fpga 0x1 0x4b ECR1 Fpga 0x1 0xc3 ECR2 Fpga 0x1 0xc3 Nextest software release: C:\nextest\h2.3.17\Bin\Ui.exe Running on MAGNUM_X20 system# xxxxxx Testing APG read,write registers via cpu [apg_rw_regs_tb] Testing Address registers and LBDATA Testing MAR and INTA Testing JAM, DMAIN, DBASE, YINDEX Testing Unique values Testing APG counter RAM - short march [apg_counter_ram_short_march_tb] Testing APG reload RAM - short march [apg_reload_ram_short_march_tb] Testing APG XDTOPO RAM - short march [apg_xdtopo_ram_short_march_tb] Testing APG YDTOPO RAM - short march [apg_ydtopo_ram_short_march_tb] Testing APG uRAM - short march [apg_uram_ram_short_march_tb] Testing APG Cycle Length RAM - short march [apg_cycle_ram_short_march_tb] Testing APG DAC RAM - short march [apg_dac_ram_short_march_tb] Testing APG XTOPO RAM - short march [apg_xtopo_ram_short_march_tb] Testing APG YTOPO RAM - short march [apg_ytopo_ram_short_march_tb] Testing APG User RAM - short march [apg_user_ram_short_march_tb] Testing APG vRAM - short march [apg_vram_ram_short_march_tb] Testing VMC1 DIMM1 - Bit Independence Test Testing VMC1 DIMM1 - Address Independence Test Testing VMC2 DIMM1 - Bit Independence Test Testing VMC2 DIMM1 - Address Independence Test Testing HSB 100Mhz clock frequency [hsb_clk_check_tb] Testing APG counter functions [apg_counter_tests_tb] Pattern start is at 3e7 Testing Counter loading Testing Counter address Testing Reload loading Testing Reload address Testing Reload counters from reload registers Testing Counter DECR Testing Counter INCR Testing Counter DECR2 Testing MAR increments, stack nesting [apg_mar_and_stack_tests_tb] Testing MAR increments Testing Stack nesting, 1st pass Testing Stack nesting, 2nd pass Stack nesting, 50nS Stack nesting, 20nS Testing APG counter branching [apg_counter_branching_tb] Pattern start is at 523 Testing APG timer branching and accuracy [apg_timer_branching_tb] Pattern start is at b1 Testing APG interrupt branch logic and addressing [apg_interrupt_branching_tb] Pattern start is at 621 Testing APG address generators [apg_address_generators_tb] Pattern start is at 532 Testing uDATA loads Testing COMP function Testing logic functions Testing add Testing subtract Testing decrement and increment Testing Y to X carries and borrows Testing X to Y carries and borrows Testing APG data generator [apg_data_generator_tb] Pattern start is at 5d Testing uDATA loads Testing Count up and down with shift left, 18 bit DMAIN register Testing Count up and down with shift left, 18 bit DBASE register Testing Shift right, 18 bit DMAIN register Testing Shift right, 18 bit DBASE register Testing Rotate left, 18 bit DMAIN register Testing Rotate right, 18 bit DMAIN register Testing Rotate left, 18 bit DBASE register Testing Rotate right, 18 bit DBASE register Testing Rotate left, 36 bit DMAIN register Testing Rotate right, 36 bit DMAIN register Testing Rotate left, 36 bit DBASE register Testing Rotate right, 36 bit DBASE register Testing Shift left, 36 bit DMAIN register Testing Shift left, 36 bit DBASE register Testing Shift right, 36 bit DMAIN register Testing Shift right, 36 bit register Testing APG error pipelines [apg_error_pipe_tb] Testing APG data inversions [apg_data_inversions_tb] Checking bit1 functions Bit1 as Y Address Bits PASSED Bit1 as X Address Bits PASSED Checking bit2 functions Bit2 as Y Address Bits PASSED Bit2 as X Address Bits PASSED Checking bit1, bit2 logical combinations Bit1 AND Bit2 PASSED Bit1 OR Bit2 PASSED Bit1 XOR Bit2 PASSED Check X and Y parity XYodd PASSED XYEven PASSED Xeven_Yodd PASSED Xodd_Yeven PASSED Xodd PASSED Xeven PASSED Yodd PASSED Yeven PASSED Check DTOPO inversions DTopo RAM PASSED Check Yindex Counter YIndex Counter PASSED Check Yindex Mask Inversions yindex plus Y, yindex = 0xffff yindex plus Y bar, yindex = 0xffff yindex plus Y, Y = 0xffff yindex plus Y bar, Y = 0x0000 YIndex Mask Inversions PASSED Check XY Equality Functions xmain equal to xbase (XEQB) xmain less than xbase (XLTB) xmain less than or equal to xbase (XLEB) xmain equal to xfield or xbase (XEQBORF) ymain equal to ybase (YEQB) ymain less than ybase (YLTB) ymain less than or equal to ybase (YLEB) ymain equal to yfield or ybase (YEQBORF) xymain equal to xybase (XYEQB) xymain less than xybase (XYLTBXF) xymain less than xybase (XYLTBYF) xymain less than or equal to xybase (XYLEBXF) xymain less than or equal to xybase (XYLEBYF) inversion from uRAM (INVSNS) inversion from uDATA (XORINV) Testing ECR X Scramble RAM - short march [ecr_xscram_short_march_tb] Testing ECR Y Scramble RAM - short march [ecr_yscram_short_march_tb] Testing ECR Row RAM - short march [ecr_rowram_short_march_tb] Testing ECR Col RAM - short march [ecr_colram_short_march_tb] Testing ECR dimm bit independence [ecr_dimm_bit_independence_tb] Testing ECR 5N March [ecr_dimm_hw_long_march_tb] Testing DBM DRAM - short march [dbm_dimm_short_march_tb] Testing DBM DIMM 5N March [dbm_dimm_hw_5N_march_tb] Testing TG Pin Scramble RAM - short march [tg_psram_short_march_tb] Testing TG timing RAM - short march [tg_timing_ram_short_march_tb] Testing TG SLVM RAM - short march [tg_slvm_ram_short_march_tb] Testing TG broadcast mode [tg_broadcast_tb] Testing TG to PE communications [tg_pe_communication_tb] Testing PE error generation [pe_error_gen_tb] Testing PE force drive state [pe_force_drive_state_tb] Testing PE force drive state [pe_vz_state_tb] Testing Pin Scramble Format RAM - short march [format_ram_short_march_tb] Testing Pin Scramble RAM - short march [pe_psram_short_march_tb] Testing DP ADC [adc_tb] Testing DP PMU voltage force [pmu_vf_tb] Testing DP 1 PMU voltage force DACs Testing DP 1 PMU voltage force level accuracy Testing DP 2 PMU voltage force DACs Testing DP 2 PMU voltage force level accuracy Testing DP 3 PMU voltage force DACs Testing DP 3 PMU voltage force level accuracy Testing DP 4 PMU voltage force DACs Testing DP 4 PMU voltage force level accuracy Testing DP PMU current force [pmu_if_tb] Testing DP 1 PMU current force DACs Testing DP 1 PMU current force level accuracy Testing DP 2 PMU current force DACs Testing DP 2 PMU current force level accuracy Testing DP 3 PMU current force DACs Testing DP 3 PMU current force level accuracy Testing DP 4 PMU current force DACs Testing DP 4 PMU current force level accuracy Testing DPS voltage force [dps_vf_tb] Testing DP 1 DPSn DACs Testing DP 1 DPSn level accuracy Testing DP 1 DPSn apg level DAC select path Testing DP 1 DPSa DACs Testing DP 1 DPSa level accuracy Testing DP 2 DPSn DACs Testing DP 2 DPSn level accuracy Testing DP 2 DPSn apg level DAC select path Testing DP 2 DPSa DACs Testing DP 2 DPSa level accuracy Testing DP 3 DPSn DACs Testing DP 3 DPSn level accuracy Testing DP 3 DPSn apg level DAC select path Testing DP 3 DPSa DACs Testing DP 3 DPSa level accuracy Testing DP 4 DPSn DACs Testing DP 4 DPSn level accuracy Testing DP 4 DPSn apg level DAC select path Testing DP 4 DPSa DACs Testing DP 4 DPSa level accuracy Testing DP PMU/DPS current measure [range_resistor_tb] Testing DP PMU comparators [pmu_comp_tb] Testing DP 1 PMU comparator DACs Testing DP 1 PMU comparator accuracy Testing DP 2 PMU comparator DACs Testing DP 2 PMU comparator accuracy Testing DP 3 PMU comparator DACs Testing DP 3 PMU comparator accuracy Testing DP 4 PMU comparator DACs Testing DP 4 PMU comparator accuracy Testing PE32 PMU leakage current [pmu_leakage_tb] Testing PE32 VIH pin level [vih_tb] Testing VIH DACs Testing VIH level accuracy Testing VIH apg level DAC select path Testing VIH offset level accuracy Testing PE32 VIL pin level [vil_tb] Testing VIL DACs Testing VIL level accuracy Testing VIL apg level DAC select path Testing VIL offset level accuracy Testing PE32 VIHH pin level [vihh_tb] Testing VIHH DACs Testing VIHH level accuracy Testing VIHH apg level DAC select path Testing PE32 VTT pin level [vtt_tb] Testing VTT DACs Testing VTT level accuracy Testing PE32 VOH pin level [voh_tb] Testing VOH DACs Testing VOH level accuracy Testing PE32 VOL pin level [vol_tb] Testing VOL DACs Testing VOL level accuracy Testing PE32 VZ pin level [vz_tb] Testing VZ level accuracy Testing PE32 PE output impedance [pe_rout_tb] Testing DP PMU voltage clamps [pmu_vclamp_tb] Testing DP PMU current limit [pmu_ilimit_tb] Testing DPS switches [dps_switch_tb] Testing DPS current share [dps_share_tb] Testing DPS sense resistor bypass diodes [dps_diode_tb] Testing DPS compensation capacitors [dps_cap_tb] Testing DP DPS leakage current [dps_leakage_tb] Testing DP PMU compensation capacitors [pmu_cap_tb] active dut = 0 Testing DP DPS current capability [dps_imin_tb] Testing DP HV voltage force [hv_vf_tb] Testing HV DACs Testing HV level accuracy Testing DP HV leakage current [hv_leakage_tb] Testing DP HV current measure [hv_imeas_tb] Testing PE Verniers [vern_check_tb] Testing strobe modes [pe_strobe_mode_tb] Testing PE32 XYAddr Pin Scramble [pe_ps_xy_tb] Testing X Address bits X Address 50.0MHz Test (20 ns) Testing Y Address bits Y Address 50.0MHz Test (20 ns) Testing PE32 Data Pin Scramble [pe_ps_data_tb] Testing Data bits Data Bits 50.0MHz Test (20 ns) Testing Data Strobes Data Strobes 20.0MHz Test (50 ns) Testing PE32 Chip Select Pin Scramble [pe_ps_cs_tb] Testing Chip Selects Chip Selects 50.0MHz Test (20 ns) Testing Chip Select Strobes Chip Select Strobes 20.0MHz Test (50 ns) Testing PE32 Force Pin Scramble [pe_ps_force_tb] Testing Drive L/H/Z Drive Low 50.0MHz Test (20 ns) Drive High 50.0MHz Test (20 ns) Tri-State 50.0MHz Test (20 ns) Testing Strobe L/H/V/M Strobe Low 20.0MHz Test (50 ns) Strobe High 20.0MHz Test (50 ns) Strobe Valid 20.0MHz Test (50 ns) Strobe Mid 20.0MHz Test (50 ns) Testing PE32 Pin Scramble [pe_ps_lvm_tb] Testing Drive 0/1/X Drive 0 50.0MHz Test (20 ns) Drive 1 50.0MHz Test (20 ns) Drive X 50.0MHz Test (20 ns) (HiZ) Testing Strobe L/H/V/Z Strobe L 20.0MHz Test (50 ns) Strobe H 20.0MHz Test (50 ns) Strobe V 20.0MHz Test (50 ns) Strobe Z 20.0MHz Test (50 ns) Testing PE32 XYAddr Pin Scramble [pe_ps_xy_ddr_tb] Testing X Address bits X Address 50.0MHz Test (20 ns) Testing Y Address bits Y Address 50.0MHz Test (20 ns) Testing PE32 Data Pin Scramble [pe_ps_data_ddr_tb] Testing Data bits Data Bits 50.0MHz Test (20 ns) Testing Data Strobes Data Strobes 20.0MHz Test (50 ns) Testing PE32 Chip Select Pin Scramble [pe_ps_cs_ddr_tb] Testing Chip Selects Chip Selects 50.0MHz Test (20 ns) Testing Chip Select Strobes Chip Select Strobes 20.0MHz Test (50 ns) Testing PE32 Force Pin Scramble [pe_ps_force_ddr_tb] Testing Drive L/H/Z Drive Low 50.0MHz Test (20 ns) Drive High 50.0MHz Test (20 ns) Tri-State 50.0MHz Test (20 ns) Testing Strobe L/H/V/M Strobe Low 20.0MHz Test (50 ns) Strobe High 20.0MHz Test (50 ns) Strobe Valid 20.0MHz Test (50 ns) Strobe Mid 20.0MHz Test (50 ns) Testing PE32 Pin Scramble [pe_ps_lvm_ddr_tb] Testing Drive 0/1/X Drive 0 50.0MHz Test (20 ns) Drive 1 50.0MHz Test (20 ns) Drive X 50.0MHz Test (20 ns) (HiZ) Testing Strobe L/H/V/Z Strobe L 20.0MHz Test (50 ns) Strobe H 20.0MHz Test (50 ns) Strobe V 20.0MHz Test (50 ns) Strobe Z 20.0MHz Test (50 ns) Testing PE32 Timing Generators [pe_tg_format_tb] Testing NRZ Format 5.0MHz Test (200 ns) with Edge Strobes Testing NRZ Format 5.0MHz Test (200 ns) with Window Strobes Testing RTO Format 5.0MHz Test (200 ns) with Edge Strobes Testing RTO Format 5.0MHz Test (200 ns) with Window Strobes Testing RTZ Format 5.0MHz Test (200 ns) with Edge Strobes Testing RTZ Format 5.0MHz Test (200 ns) with Window Strobes Testing PE32 Timing Generators [pe_tg_dclk_format_tb] Testing DCLKPOS Format 5.0MHz Test (200 ns) with Edge Strobes Testing DCLKPOS Format 5.0MHz Test (200 ns) with Window Strobes Testing DCLKNEG Format 5.0MHz Test (200 ns) with Edge Strobes Testing DCLKNEG Format 5.0MHz Test (200 ns) with Window Strobes Testing PE32 Timing Generators [pe_tg_mux_mode_tb] Testing MUX Mode 5.0MHz Test (200 ns) with Edge Strobes Testing MUX Mode 5.0MHz Test (200 ns) with Window Strobes Testing VMC FIFO Resident Loop counter branching [vmc_fifo_loop_branching_tb] Builtin Pure Logic Pattern start is at 0 Running vmc_fifo_loop1_np_pat PASS: vmc_fifo_loop1_np_pat Running vmc_fifo_loop2_np_pat PASS: vmc_fifo_loop2_np_pat Running vmc_fifo_loop3_np_pat PASS: vmc_fifo_loop3_np_pat Running vmc_fifo_loop4_np_pat PASS: vmc_fifo_loop4_np_pat Running vmc_fifo_loop5_np_pat PASS: vmc_fifo_loop5_np_pat Running vmc_fifo_loop6_np_pat PASS: vmc_fifo_loop6_np_pat Testing VMC RAM Resident Loop counter branching [vmc_ram_loop_branching_tb] Builtin Pure Logic Pattern start is at 0 Running vmc_ram_loop_np_pat PASS: vmc_ram_loop_np_pat Testing LVM Subroutine Branching [lvm_subroutines_tb] Testing LVM Subroutine Branching DDR [lvm_subroutines_ddr_tb] Testing Scan Functionality [scan_tb] Standard Mode SCAN Tests Split Mode SCAN Tests TG Hold SCAN Tests Testing Scan DDR Functionality [scan_ddr_tb] Standard Mode SCAN Tests Split Mode SCAN Tests TG Hold SCAN Tests Testing HSB sec. connections [apg_sec_tb]. active dut = 0 active dut = 1 Testing ECR [ecr1_tb] Testing first 36 ECR data inputs with 18X, 0Y Testing ECR0 first 36 error lines Testing ECR1 first 36 error lines Testing ECR [ecr2_tb] Testing last 36 ECR data inputs with 18X, 0Y Testing ECR0 last 36 error lines Testing ECR1 last 36 error lines Testing ECR [ecr3_tb] Testing ECR address inputs with 18X, 3Y and full speed configuration Testing ECR0 addressing ECR0 first row ECR0 second row ECR0 third row ECR0 last row ECR0 diagonal Testing ECR1 addressing ECR1 first row ECR1 second row ECR1 third row ECR1 last row ECR1 diagonal Testing ECR [ecr4_tb] Testing ECR address inputs with 5X, 16Y and full speed configuration Testing ECR0 addressing ECR0 first column ECR0 second column ECR0 third column ECR0 last column ECR0 diagonal Testing ECR1 addressing ECR1 first column ECR1 second column ECR1 third column ECR1 last column ECR1 diagonal Testing ECR [ecr5_tb] Testing ECR clear with full speed configuration, 18X, 3Y Testing ECR0 clear Testing ECR1 clear Testing ECR [dbm1_tb] Testing DBM read widths with minimum speed configuration, 18X, 6Y Testing ECR [dbm2_tb] Testing DBM read speeds with 36 bit configuration, 18X, 3Y Testing ECR [dbm3_tb] Testing DBM write widths with minimum speed configuration, 18X, 6Y Testing ECR [dbm4_tb] Testing DBM write speeds with 36 bit configuration, 18X, 3Y Testing ECR [dbm5_tb] Testing DBM write to ECR capture with full speed configuration, 18X, 3Y Testing DBM capture to ECR0 DBM to ECR0 first row DBM to ECR0 second row DBM to ECR0 third row DBM to ECR0 last row DBM to ECR0 diagonal Testing ECR [ dbm6_tb ] Testing DBM read widths with sequential configuration, 18X, 6Y Testing CPUI in multiple sites per controller [multisite_cpui_tb] multisite_cpui_tb PASSED. Testing APG in multiple sites per controller [multisite_apg_tb] multisite_apg_tb PASSED. PE_Temperature_Display [pe_temperature_display_tb] 09:50:27 Cyc= 0.00ns Vih=4.00v/4.00v/4.00v/4.00v Vil=0.00v/0.00v/0.00v/0.00v HSB2 temp[low/hi] temp[low/hi] HSB LVM local = 29 [ 0/ 70] remote = 32 [ 0/ 70] HSB ECR local = 31 [ 0/ 70] remote = 35 [ 0/ 70] Temperatures on PEmodule1 U14= 35.0 U22= 38.5 U18= 42.1 U4= 43.0 U17= 33.8 U3= 41.1 U20= 41.5 U6= 41.7 U16= 33.6 U2= 37.4 U21= 41.7 U7= 45.4 U19= 36.4 U5= 41.3 U15= 42.8 U1= 48.7 PE 1 thermal sensor = 43 (low limit = 81, high limit = 86) Temperatures on PEmodule2 U14= 36.4 U22= 40.9 U18= 44.8 U4= 46.4 U17= 37.0 U3= 39.5 U20= 45.6 U6= 49.1 U16= 38.5 U2= 39.7 U21= 44.2 U7= 48.9 U19= 37.2 U5= 39.3 U15= 43.0 U1= 47.5 PE 2 thermal sensor = 46 (low limit = 81, high limit = 86) Temperatures on PEmodule3 U14=-231.0 U22= 44.4 U18=-222.4 U4= 47.3 U17=-220.0 U3= 41.7 U20=-219.6 U6= 49.9 U16=-220.6 U2= 44.8 U21=-219.2 U7= 48.9 U19=-221.2 U5= 41.1 U15=-219.0 U1= 50.7 PE 3 thermal sensor = 45 (low limit = 81, high limit = 86) Temperatures on PEmodule4 U14= 36.8 U22= 38.7 U18= 39.9 U4= 43.0 U17= 39.1 U3= 40.3 U20= 41.1 U6= 43.8 U16= 38.7 U2= 42.6 U21= 41.3 U7= 45.0 U19= 36.6 U5= 39.9 U15= 43.0 U1= 44.8 PE 4 thermal sensor = 41 (low limit = 81, high limit = 86) SystemDiag summary [diag_summary_tb] Pass number : 1 Time for this pass : 00:06:59 Total time : 00:07:08 Final Bin: pass_bin Done: 04/29/20 09:50:29 TestDone...bin = pass_bin,pass_bin
https://www.fabsurplus.com/sdi_catalog/salesItemDetails.do?id=99382 | 99382 | NexTest / Teradyne | MAVERICK PT II | Automated Test Equipment | 1 | TEST | excellent |  | as is where is | immediately | -Has been de-installed, and is now warehoused. The equipment was in working condition before removal. -see attached photo for details -diagnostic report: The test program is loaded TestStarted(1)... Started: 05/18/20 09:30:58 Site 1 Board Serial PWB PWB PWA PWA LVM DBM Scan ECR X Y D Name Number Number Rev Number Rev Kbits Mbits Mbits Mbits bits bits bits --------------------------------------------------------------------------------------------- PTI x 500000 3 500001 7 PE1 x 501683 4 501873 10 2048 PE2 x 501683 4 501873 10 2048 APG x 501682 3 501872 32 2048 36 8 ECR x 500732 9 501255 16 36 10 10 36 Nextest software release: C:\nextest\v2.13.16-LITE\Bin\Ui.exe Testing APG read,write registers via cpu [apg_rw_regs_tb] Address registers and LBDATA MAR and INTA JAM, DATA, INDEX, VAR and SCAN PTR Unique values Testing APG counter RAM - short march [apg_counter_ram_short_march_tb] Testing APG reload RAM - short march [apg_reload_ram_short_march_tb] Testing APG DTOPO RAM - short march [apg_dtopo_ram_short_march_tb] Testing APG uRAM - short march [apg_uram_ram_short_march_tb] Testing APG Cycle Length RAM - short march [apg_cycle_ram_short_march_tb] Testing APG DAC RAM - short march [apg_dac_ram_short_march_tb] Testing APG ATOPO RAM - short march [apg_atopo_ram_short_march_tb] Testing APG SCAN RAM - short march [apg_scan_ram_short_march_tb] SCAN RAM depth is 0x100000 Testing APG Buffer Memory - short march [apg_buf_ram_short_march_tb] Buffer Memory depth is 0x100000 - 0x400 X, 0x400 Y Testing APG VAR Counter RAM [apg_vector_ram_march_tb] Testing APG vRAM - short march [apg_vram_ram_short_march_tb] LVM Memory depth is 0x200000 Testing APG counter functions [apg_counter_tests_tb] Pattern start is at c5 Counter loading Counter address Reload loading Reload address Reload counters from reload registers Counter DECR Counter INCR Counter DECR2 Testing APG MAR increments, stack nesting [apg_mar_and_stack_tests_tb] MAR increments Stack nesting, 1st pass Stack nesting, 2nd pass Stack nesting, 50nS Stack nesting, 30nS Testing APG counter branching [apg_counter_branching_tb] Pattern start is at 1fe Testing APG timer branching and accuracy [apg_timer_branching_tb] Pattern start is at 34e Testing APG interrupt branch logic and addressing [apg_interrupt_branching_tb] Pattern start is at 2f4 Testing APG address generators [apg_address_generators_tb] Pattern start is at 20a Checking uDATA loads Checking COMP function Checking logic functions Checking add Checking subtract Checking decrement and increment Checking Y to X carries and borrows Checking X to Y carries and borrows Testing APG data generator [apg_data_generator_tb] Pattern start is at 328 Checking uDATA loads Count up and down with shift left, 18 bit register Shift right, 18 bit register Rotate left, 18 bit register Rotate right, 18 bit register Rotate left, 36 bit register Rotate right, 36 bit register Shift left, 36 bit register Shift right, 36 bit register Testing APG error pipelines [apg_error_pipe_tb] Testing APG data paths [apg_data_paths_tb] Buffer Memory depth is 0x100000 - 0x400 X, 0x400 Y Pattern start is at 49f Checking JAM and Data Register Paths Checking Buffer Memory Path Checking Buffer Memory Writes Checking Buffer Memory x18 Path Checking Buffer Memory x18 Writes 30nS writes Testing APG data inversions [apg_data_inversions_tb] Pattern start is at 374 Checking bit2 functions Checking bit1 functions Check bit1, bit2 logical combinations AND OR XOR Check X and Y parity xyodd xyeven xeven_yodd xodd_yeven xodd xeven yodd yeven Check DTOPO inversions X or Y X and Y X xor Y Check Yindex counter Check Yindex inversions Yindex masks yindex plus Y, yindex = 0xffff yindex plus Y bar, yindex = 0xffff yindex plus Y, Y = 0xffff yindex plus Y bar, Y = 0x0000 Pattern start is at 3f5 xmain equal to xbase (XEQB) xmain less than xbase (XLTB) xmain less than or equal to xbase (XLEB) xmain equal to xfield or xbase (XEQBORF) ymain equal to ybase (YEQB) ymain less than ybase (YLTB) ymain less than or equal to ybase (YLEB) ymain equal to yfield or ybase (YEQBORF) xymain equal to xybase (XYEQB) xymain less than xybase (XYLTBXF) xymain less than xybase (XYLTBYF) xymain less than or equal to xybase (XYLEBXF) xymain less than or equal to xybase (XYLEBYF) inversion from uRAM (INVSNS) inversion from uDATA (XORINV) Testing APG scan pointer [apg_scan_address_tb] Pattern start is at 48f Testing APG vector address (VAR) [apg_vector_address_tb] Pattern start is at 494 Testing APG VAR counter functions [apg_var_counter_tests_tb] Counter loading Counter address VAR Counter DECR Testing APG VAR increments, stack nesting [apg_var_and_stack_tests_tb] VAR increments Stack nesting, 1st pass Stack nesting, 2nd pass Stack nesting, 50nS Stack nesting, 30nS Testing APG VAR counter branching [apg_var_counter_branching_tb] var/mar counter branching Testing APG RAM read only paths [apg_ram_current_outputs_tb] Testing PE TG count RAM [pe_tg_count_march_tb] Testing PE1 Testing PE2 Testing PE TG format RAM [pe_tg_format_march_tb] Testing PE1 Testing PE2 Testing PE VIHH RAM [pe_vihh_march_tb] Testing PE1 Testing PE2 Testing PE Pin Scramble RAM [pe_psram_march_tb] Testing PE1 Testing PE2 Testing PE LVM RAM [pe_lvm_march_tb] Testing PE1 Testing PE2 Testing PE Broadcast mode [pe_broadcast_tb] Testing PE1 Testing PE2 Testing PE16 ADC [adc_tb] Testing PE16 PMU current force [pmu_if_tb] Testing PE16 1 PMU current force DACs Testing PE16 1 PMU current force level accuracy Testing PE16 1 PMU current force apg level DAC select path Testing PE16 2 PMU current force DACs Testing PE16 2 PMU current force level accuracy Testing PE16 PMU voltage force [pmu_vf_tb] Testing PE16 1 PMU voltage force DACs Testing PE16 1 PMU voltage force level accuracy Testing PE16 1 PMU voltage force apg level DAC select path Testing PE16 2 PMU voltage force DACs Testing PE16 2 PMU voltage force level accuracy Testing PE16 DPS voltage force [dps_vf_tb] Testing PE16 1 DPSn DACs Testing PE16 1 DPSn level accuracy Testing PE16 1 DPSn apg level DAC select path Testing PE16 1 DPSa DACs Testing PE16 1 DPSa level accuracy Testing PE16 1 DPSa apg level DAC select path Testing PE16 2 DPSn DACs Testing PE16 2 DPSn level accuracy Testing PE16 2 DPSa DACs Testing PE16 2 DPSa level accuracy Testing PE16 PMU/DPS current measure [range_resistor_tb] Testing PE16 PMU_F FETs, VBK FETs, K1 and K2 Relays [relays_tb] Testing PMU_F FETs Testing VBK FETs Testing K1 Relays Testing K2 Relays Testing PE16 PMU comparators [pmu_comp_tb] Testing PE16 1 PMU comparator DACs Testing PE16 1 PMU comparator accuracy Testing PE16 1 PMU comparator apg level DAC select path Testing PE16 2 PMU comparator DACs Testing PE16 2 PMU comparator accuracy Testing PE16 PMU leakage current [pmu_leakage_tb] Testing PE16 background voltage [vbk_tb] Testing background voltage DACs Testing background voltage level accuracy Testing background voltage apg level DAC and PE select paths Testing background voltage apg level bit weight paths Testing PE16 VIHH pin level [vihh_tb] Testing VIHH DACs Testing VIHH level accuracy Testing VIHH apg level DAC select path Testing PE16 VIH pin level [vih_tb] Testing VIH DACs Testing VIH level accuracy Testing VIH apg level DAC select path Testing VIH offset level accuracy Testing PE16 VIL pin level [vil_tb] Testing VIL DACs Testing VIL level accuracy Testing VIL apg level DAC select path Testing VIL offset level accuracy Testing PE16 IOH pin level [ioh_tb] Testing IOH level accuracy Testing PE16 IOL pin level [iol_tb] Testing IOL level accuracy Testing PE16 VZ pin level [vz_tb] Testing VZ level accuracy Testing PE16 VOH pin level [voh_tb] Testing VOH DACs Testing VOH level accuracy Testing VOH apg level DAC select path Testing PE16 VOL pin level [vol_tb] Testing VOL DACs Testing VOL level accuracy Testing VOL apg level DAC select path Testing PE16 PMU voltage clamps [pmu_vclamp_tb] Testing PE16 PMU current limit [pmu_ilimit_tb] Testing PE16 DPS switches [dps_switch_tb] Testing PE16 DPS current share [dps_share_tb] Testing PE16 DPS sense resistor bypass diodes [dps_diode_tb] Testing PE16 DPS compensation capacitors [dps_cap_tb] Testing PE16 PMU compensation capacitors [pmu_cap_tb] Testing PE16 DPS current capability [dps_imin_tb] Testing PE force pins [pe_force_pins_tb] Testing PE1 Testing PE2 Testing PE strobe modes [pe_strobe_mode_tb] Testing PE1 Testing PE2 Testing PE tg formats [pe_tg_format_tb] Testing PE1 Testing PE2 Testing PE tg dclk formats [pe_tg_dclk_format_tb] Testing PE1 Testing PE2 Testing PE tg io formats [pe_tg_io_format_tb] Testing PE1 Testing PE2 Testing PE tg counters [pe_tg_counter_tb] Testing PE1 Testing PE2 Testing PE vihh maps [pe_vihh_map_tb] Testing PE1 Testing PE2 Testing PE pin scramble [pe_ps_ad_tb] Testing PE1 Testing PE2 Testing PE pin scramble [pe_ps_cs_tb] Testing PE1 active low Testing PE2 active low Testing PE1 active high Testing PE2 active high Testing PE pin scramble [pe_ps_lvm_tb] Testing PE1 Testing PE2 Testing PE pin scramble [pe_ps_scan_tb] Testing PE1 Testing PE2 Testing PE mux mode [pe_mux_mode_tb] Testing PE1 Testing PE2 Testing PE first error counter [pe_first_error_tb] Counter start test, tgmode 0 Testing PE1 Testing PE2 Counter start test, tgmode 1 Testing PE1 Testing PE2 Counter bit test, tgmode 0 Testing PE1 Testing PE2 Counter bit test, tgmode 1 Testing PE1 Testing PE2 Testing PE error [pe_error_flag_tb] Testing PE1 Testing PE2 Testing PE abort [pe_abort_tb] Testing PE1 Testing PE2 Testing PE VAR Path (pe_var_path_tb) Testing PE1 Testing PE2 Testing PE Real Time Error Catch Counter [pe_rtec_counter_tb] Testing PE1 Testing PE2 Testing ECR X Scramble RAM - short march [ecr_xscram_short_march_tb] X Scramble depth is 0x8000 Testing ECR Y Scramble RAM - short march [ecr_yscram_short_march_tb] Y Scramble depth is 0x8000 Testing ECR Row Capture RAM - short march [ecr_rowram_short_march_tb] Row RAM depth is 0x8000 Testing ECR Column Capture RAM - short march [ecr_colram_short_march_tb] Column RAM depth is 0x8000 Testing ECR Main Capture RAM - short march [ecr_mainram_short_march_tb] Main RAM depth is 0x100000 Testing ECR Scanning of Row Catch RAM [ecr_row_scan_tb] Testing ECR Scanning of Column Catch RAM [ecr_col_scan_tb] Testing ECR Scanning of Main Catch RAM [ecr_main_scan_tb] Main RAM depth is 0x100000 Scanning X and Y Varying data widths x32, 0xa X, 0xa Y x16, 0xb X, 0xa Y x8, 0xc X, 0xa Y x4, 0xd X, 0xa Y x2, 0xe X, 0xa Y x1, 0xf X, 0xa Y Scanning X only Scanning Y only Testing ECR Error Catching [ecr_error_catching_tb] Data Crosspoint 1st pin list, 0x20 pins Varying data widths Address Crosspoint Testing ECR Logic Error Catching [ecr_logic_error_catch_tb] First Vectors Last Vectors Before Error After Error Only Errors Center Error Testing ECR DDR Capture [ecr_ddr_capture_tb] DDR Capture SystemDiag summary [diag_summary_tb] Pass number : 1 Time for this pass : 00:01:31 Total time : 00:01:33 Final Bin: pass_bin Done: 05/18/20 09:32:29 TestDone...bin = pass_bin
https://www.fabsurplus.com/sdi_catalog/salesItemDetails.do?id=99383 | 99383 | NexTest / Teradyne | MAVERICK PT II | Automated Test Equipment | 1 | TEST | excellent |  | as is where is | immediately | -deinstalled from IN WORKING CONDITION -SEE ATTACHED PHOTO FOR DETAILS -Diagnostic report:- The test program is loaded TestStarted(1)... Started: 05/18/20 14:51:25 Site 1 Board Serial PWB PWB PWA PWA LVM DBM Scan ECR X Y D Name Number Number Rev Number Rev Kbits Mbits Mbits Mbits bits bits bits --------------------------------------------------------------------------------------------- PTI x 500000 3 500001 7 PE1 x 501683 3 501873 9 0 PE2 x 501863 3 501873 9 0 PE3 x 501683 4 501873 10 0 APG x 501682 3 501872 36 0 36 0 ECR x 500732 9 501255 17 36 10 10 36 Nextest software release: C:\nextest\v2.13.16-LITE\Bin\Ui.exe Testing APG read,write registers via cpu [apg_rw_regs_tb] Address registers and LBDATA MAR and INTA JAM, DATA, INDEX, VAR and SCAN PTR Unique values Testing APG counter RAM - short march [apg_counter_ram_short_march_tb] Testing APG reload RAM - short march [apg_reload_ram_short_march_tb] Testing APG DTOPO RAM - short march [apg_dtopo_ram_short_march_tb] Testing APG uRAM - short march [apg_uram_ram_short_march_tb] Testing APG Cycle Length RAM - short march [apg_cycle_ram_short_march_tb] Testing APG DAC RAM - short march [apg_dac_ram_short_march_tb] Testing APG ATOPO RAM - short march [apg_atopo_ram_short_march_tb] Testing APG SCAN RAM - short march [apg_scan_ram_short_march_tb] No SCAN RAM present - skipping test. 1, 1 Testing APG Buffer Memory - short march [apg_buf_ram_short_march_tb] Buffer Memory depth is 0x100000 - 0x400 X, 0x400 Y Testing APG VAR Counter RAM [apg_vector_ram_march_tb] Testing APG vRAM - short march [apg_vram_ram_short_march_tb] No LVM Memory present - skipping test. 0x0 Testing APG counter functions [apg_counter_tests_tb] Pattern start is at c5 Counter loading Counter address Reload loading Reload address Reload counters from reload registers Counter DECR Counter INCR Counter DECR2 Testing APG MAR increments, stack nesting [apg_mar_and_stack_tests_tb] MAR increments Stack nesting, 1st pass Stack nesting, 2nd pass Stack nesting, 50nS Stack nesting, 30nS Testing APG counter branching [apg_counter_branching_tb] Pattern start is at 1fe Testing APG timer branching and accuracy [apg_timer_branching_tb] Pattern start is at 34e Testing APG interrupt branch logic and addressing [apg_interrupt_branching_tb] Pattern start is at 2f4 Testing APG address generators [apg_address_generators_tb] Pattern start is at 20a Checking uDATA loads Checking COMP function Checking logic functions Checking add Checking subtract Checking decrement and increment Checking Y to X carries and borrows Checking X to Y carries and borrows Testing APG data generator [apg_data_generator_tb] Pattern start is at 328 Checking uDATA loads Count up and down with shift left, 18 bit register Shift right, 18 bit register Rotate left, 18 bit register Rotate right, 18 bit register Rotate left, 36 bit register Rotate right, 36 bit register Shift left, 36 bit register Shift right, 36 bit register Testing APG error pipelines [apg_error_pipe_tb] Testing APG data paths [apg_data_paths_tb] Buffer Memory depth is 0x100000 - 0x400 X, 0x400 Y Pattern start is at 49f Checking JAM and Data Register Paths Checking Buffer Memory Path Checking Buffer Memory Writes Checking Buffer Memory x18 Path Checking Buffer Memory x18 Writes 30nS writes Testing APG data inversions [apg_data_inversions_tb] Pattern start is at 374 Checking bit2 functions Checking bit1 functions Check bit1, bit2 logical combinations AND OR XOR Check X and Y parity xyodd xyeven xeven_yodd xodd_yeven xodd xeven yodd yeven Check DTOPO inversions X or Y X and Y X xor Y Check Yindex counter Check Yindex inversions Yindex masks yindex plus Y, yindex = 0xffff yindex plus Y bar, yindex = 0xffff yindex plus Y, Y = 0xffff yindex plus Y bar, Y = 0x0000 Pattern start is at 3f5 xmain equal to xbase (XEQB) xmain less than xbase (XLTB) xmain less than or equal to xbase (XLEB) xmain equal to xfield or xbase (XEQBORF) ymain equal to ybase (YEQB) ymain less than ybase (YLTB) ymain less than or equal to ybase (YLEB) ymain equal to yfield or ybase (YEQBORF) xymain equal to xybase (XYEQB) xymain less than xybase (XYLTBXF) xymain less than xybase (XYLTBYF) xymain less than or equal to xybase (XYLEBXF) xymain less than or equal to xybase (XYLEBYF) inversion from uRAM (INVSNS) inversion from uDATA (XORINV) Testing APG scan pointer [apg_scan_address_tb] Pattern start is at 48f Testing APG vector address (VAR) [apg_vector_address_tb] Pattern start is at 494 Testing APG VAR counter functions [apg_var_counter_tests_tb] No LVM Memory present Testing APG VAR increments, stack nesting [apg_var_and_stack_tests_tb] No LVM Memory present Testing APG VAR counter branching [apg_var_counter_branching_tb] No LVM Memory present Testing APG RAM read only paths [apg_ram_current_outputs_tb] Testing PE TG count RAM [pe_tg_count_march_tb] Testing PE1 Testing PE2 Testing PE3 Testing PE TG format RAM [pe_tg_format_march_tb] Testing PE1 Testing PE2 Testing PE3 Testing PE VIHH RAM [pe_vihh_march_tb] Testing PE1 Testing PE2 Testing PE3 Testing PE Pin Scramble RAM [pe_psram_march_tb] Testing PE1 Testing PE2 Testing PE3 Testing PE LVM RAM [pe_lvm_march_tb] No PE LVM Memory present - skipping test. Testing PE Broadcast mode [pe_broadcast_tb] Testing PE1 Testing PE2 Testing PE3 Testing PE16 ADC [adc_tb] Testing PE16 PMU current force [pmu_if_tb] Testing PE16 1 PMU current force DACs Testing PE16 1 PMU current force level accuracy Testing PE16 1 PMU current force apg level DAC select path Testing PE16 2 PMU current force DACs Testing PE16 2 PMU current force level accuracy Testing PE16 3 PMU current force DACs Testing PE16 3 PMU current force level accuracy Testing PE16 PMU voltage force [pmu_vf_tb] Testing PE16 1 PMU voltage force DACs Testing PE16 1 PMU voltage force level accuracy Testing PE16 1 PMU voltage force apg level DAC select path Testing PE16 2 PMU voltage force DACs Testing PE16 2 PMU voltage force level accuracy Testing PE16 3 PMU voltage force DACs Testing PE16 3 PMU voltage force level accuracy Testing PE16 DPS voltage force [dps_vf_tb] Testing PE16 1 DPSn DACs Testing PE16 1 DPSn level accuracy Testing PE16 1 DPSn apg level DAC select path Testing PE16 1 DPSa DACs Testing PE16 1 DPSa level accuracy Testing PE16 1 DPSa apg level DAC select path Testing PE16 2 DPSn DACs Testing PE16 2 DPSn level accuracy Testing PE16 2 DPSa DACs Testing PE16 2 DPSa level accuracy Testing PE16 3 DPSn DACs Testing PE16 3 DPSn level accuracy Testing PE16 3 DPSa DACs Testing PE16 3 DPSa level accuracy Testing PE16 PMU/DPS current measure [range_resistor_tb] Testing PE16 PMU_F FETs, VBK FETs, K1 and K2 Relays [relays_tb] Testing PMU_F FETs Testing VBK FETs Testing K1 Relays Testing K2 Relays Testing PE16 PMU comparators [pmu_comp_tb] Testing PE16 1 PMU comparator DACs Testing PE16 1 PMU comparator accuracy Testing PE16 1 PMU comparator apg level DAC select path Testing PE16 2 PMU comparator DACs Testing PE16 2 PMU comparator accuracy Testing PE16 3 PMU comparator DACs Testing PE16 3 PMU comparator accuracy Testing PE16 PMU leakage current [pmu_leakage_tb] Testing PE16 background voltage [vbk_tb] Testing background voltage DACs Testing background voltage level accuracy Testing background voltage apg level DAC and PE select paths Testing background voltage apg level bit weight paths Testing PE16 VIHH pin level [vihh_tb] Testing VIHH DACs Testing VIHH level accuracy Testing VIHH apg level DAC select path Testing PE16 VIH pin level [vih_tb] Testing VIH DACs Testing VIH level accuracy Testing VIH apg level DAC select path Testing VIH offset level accuracy Testing PE16 VIL pin level [vil_tb] Testing VIL DACs Testing VIL level accuracy Testing VIL apg level DAC select path Testing VIL offset level accuracy Testing PE16 IOH pin level [ioh_tb] Testing IOH level accuracy Testing PE16 IOL pin level [iol_tb] Testing IOL level accuracy Testing PE16 VZ pin level [vz_tb] Testing VZ level accuracy Testing PE16 VOH pin level [voh_tb] Testing VOH DACs Testing VOH level accuracy Testing VOH apg level DAC select path Testing PE16 VOL pin level [vol_tb] Testing VOL DACs Testing VOL level accuracy Testing VOL apg level DAC select path Testing PE16 PMU voltage clamps [pmu_vclamp_tb] Testing PE16 PMU current limit [pmu_ilimit_tb] Testing PE16 DPS switches [dps_switch_tb] Testing PE16 DPS current share [dps_share_tb] Testing PE16 DPS sense resistor bypass diodes [dps_diode_tb] Testing PE16 DPS compensation capacitors [dps_cap_tb] Testing PE16 PMU compensation capacitors [pmu_cap_tb] Testing PE16 DPS current capability [dps_imin_tb] Testing PE force pins [pe_force_pins_tb] Testing PE1 Testing PE2 Testing PE3 Testing PE strobe modes [pe_strobe_mode_tb] Testing PE1 Testing PE2 Testing PE3 Testing PE tg formats [pe_tg_format_tb] Testing PE1 Testing PE2 Testing PE3 Testing PE tg dclk formats [pe_tg_dclk_format_tb] Testing PE1 Testing PE2 Testing PE3 Testing PE tg io formats [pe_tg_io_format_tb] Testing PE1 Testing PE2 Testing PE3 Testing PE tg counters [pe_tg_counter_tb] Testing PE1 Testing PE2 Testing PE3 Testing PE vihh maps [pe_vihh_map_tb] Testing PE1 Testing PE2 Testing PE3 Testing PE pin scramble [pe_ps_ad_tb] Testing PE1 Testing PE2 Testing PE3 Testing PE pin scramble [pe_ps_cs_tb] Testing PE1 active low Testing PE2 active low Testing PE3 active low Testing PE1 active high Testing PE2 active high Testing PE3 active high Testing PE pin scramble [pe_ps_lvm_tb] Testing PE pin scramble [pe_ps_scan_tb] Testing PE mux mode [pe_mux_mode_tb] Testing PE1 Testing PE2 Testing PE3 Testing PE first error counter [pe_first_error_tb] Counter start test, tgmode 0 Testing PE1 Testing PE2 Testing PE3 Counter start test, tgmode 1 Testing PE1 Testing PE2 Testing PE3 Counter bit test, tgmode 0 Testing PE1 Testing PE2 Testing PE3 Counter bit test, tgmode 1 Testing PE1 Testing PE2 Testing PE3 Testing PE error [pe_error_flag_tb] Testing PE1 Testing PE2 Testing PE3 Testing PE abort [pe_abort_tb] Testing PE1 Testing PE2 Testing PE3 Testing PE VAR Path (pe_var_path_tb) Testing PE1 PE1 NO LVM Present. Skipping test. Testing PE2 PE2 NO LVM Present. Skipping test. Testing PE3 PE3 NO LVM Present. Skipping test. Testing PE Real Time Error Catch Counter [pe_rtec_counter_tb] Testing PE1 Testing PE2 Testing PE3 Testing ECR X Scramble RAM - short march [ecr_xscram_short_march_tb] X Scramble depth is 0x8000 Testing ECR Y Scramble RAM - short march [ecr_yscram_short_march_tb] Y Scramble depth is 0x8000 Testing ECR Row Capture RAM - short march [ecr_rowram_short_march_tb] Row RAM depth is 0x8000 Testing ECR Column Capture RAM - short march [ecr_colram_short_march_tb] Column RAM depth is 0x8000 Testing ECR Main Capture RAM - short march [ecr_mainram_short_march_tb] Main RAM depth is 0x100000 Testing ECR Scanning of Row Catch RAM [ecr_row_scan_tb] Testing ECR Scanning of Column Catch RAM [ecr_col_scan_tb] Testing ECR Scanning of Main Catch RAM [ecr_main_scan_tb] Main RAM depth is 0x100000 Scanning X and Y Varying data widths x32, 0xa X, 0xa Y x16, 0xb X, 0xa Y x8, 0xc X, 0xa Y x4, 0xd X, 0xa Y x2, 0xe X, 0xa Y x1, 0xf X, 0xa Y Scanning X only Scanning Y only Testing ECR Error Catching [ecr_error_catching_tb] Data Crosspoint 1st pin list, 0x24 pins 2nd pin list, 0x14 pins Varying data widths Address Crosspoint Testing ECR Logic Error Catching [ecr_logic_error_catch_tb] First Vectors Last Vectors Before Error After Error Only Errors Center Error Testing ECR DDR Capture [ecr_ddr_capture_tb] DDR Capture SystemDiag summary [diag_summary_tb] Pass number : 1 Time for this pass : 00:02:08 Total time : 00:02:10 Final Bin: pass_bin Done: 05/18/20 14:53:33 TestDone...bin = pass_bin
https://www.fabsurplus.com/sdi_catalog/salesItemDetails.do?id=110729 | 110729 | NIKON | NSR-S204B | Photo-lithography 248 NM DUV Scanner with photo-track | 1 | 300 MM | poor | 2002-06-01 | as is where is | immediately | The equipment is still installed in the cleanroom. Upon purchase, buyer to pay for de-installation and rig out of fab. Equipment condition: Poor. Configuration notes: DUV lithography Scanner / Cluster The wafer Track is included. The equipment has Shot problems, and excessive downtime . The equipment has been kept in the cleanroom in Standby since 1,5 years The equipment's Laser is in working condition. Resolution ≦ 150 nm NA 0.68 Exposure light source KrF excimer laser (248 nm wavelength) Reduction ratio 1:4 Exposure field 25 × 33 mm Alignment accuracy (EGA, ¦M¦ + 3σ) ≦ 35 nm
https://www.fabsurplus.com/sdi_catalog/salesItemDetails.do?id=110730 | 110730 | Nitto | DR-8500-II | Wafer taper | 1 | 150-200 mm | good | 2001-02-01 | as is where is | immediately | Equipment condition: Good. For equipment specifications, please refer to the attached images.
https://www.fabsurplus.com/sdi_catalog/salesItemDetails.do?id=110732 | 110732 | Nitto | HR-8500-II | Wafer de-laminator | 1 | 150-200 mm | excellent | 2000-07-01 | as is where is | immediately | Equipment condition: Very Good.With open wafer cassette loading. Includes an Ushio UV tape irradiator system. To know the system technical specifications, please refer to the attached images.
https://www.fabsurplus.com/sdi_catalog/salesItemDetails.do?id=110731 | 110731 | Nitto | HR-9300 | Wafer De-taper | 1 | 200-300 mm | good | 2015-02-01 | as is where is | immediately | Equipment condition: Good.
https://www.fabsurplus.com/sdi_catalog/salesItemDetails.do?id=103439 | 103439 | Oerlikon | Clusterline 200 | PVD cluster tool with 6 chambers (Used for Al, Ti, NiV and AG) | 1 | 200 mm | excellent | 2005-05-01 | as is where is | immediately | -Professionally De-installed, warehoused. Can be inspected by appointment. Configuration:- Tool model: CLN200-1 Transport module: Brooks MX800 with Magnatran 7 Robot Chambers -Fitted with 6 process chambers -PM2 chamber - Etch chamber -PM1, PM3, PM4, PM5 and PM6 - PVD chambers -One PVD chamber has a heated chuck (not currently working) -Substances sputtered: Al, Ti, NiV and Ag -Magnet Types:- PM1 MB300DL PM3 MB300DG PM4 MN300DK PM5 MB300DL PM6 MB300DF
https://www.fabsurplus.com/sdi_catalog/salesItemDetails.do?id=31246 | 31246 | PMS | Liquitrack 776200 | Non volatile residual Monitor for water-quality checking | 1 | facilities | excellent | 1999-10-01 | as is where is | immediately | Detects non-volatile residue in ultrapure water. Allows continuous monitoring in real time. Main features:- -measures impurity levels in PPD or PPM depending on the model -this model, 7762, measures impurities in the range 10 PPT to 10 PPB Located At Avezzano, Italy. CE Marked serial number 70. Object of measurement: detection of nonvolatile impurity concentration in ultrapure water Method: Water droplet atomization and subsequent drying to recover non-volatile residue Model 7762 Detection range: 10 ppt to 10 ppb Calibration Method: Calibration checked by AAS analysis of pure KCl in water sample flow rate: 0.875 mL/min max external water inlet pressure: 483 kPa (80 psi). TOTAL FLOWRATE: BETWEEN 50-80 Ml/MIN AT 138-207 Kpa (20-30 PSI) WATER TEMP: 20-50 C ambient temp: 15-35 C Humidity: should be less than 85% Response time: within 3.25 minutes from the time the sample reaches water inlet to 95% of final stabilized reading Internal feedwater pressure: 138-207 kPa Accuracy: +/-10% of KCl in water by AAS analysis Residue drying temp: 120 C (optional settings 95, 70 and 45 C). Output: RS 232, serail, BNC analog (0-10V, 4-20mA) Can drive a load of 450 ohms sampling time: 1 sec on NRM display, 20 sec on computer display Power switchable 115/230/240V +/- 10%, 50/60 Hz 1.5 amp Material in contact with water: PFA Teflon, 316 stainless, sapphire Dimensions: 51.4 x 43,2 x 23.2 cm weight: 25 KG Environmental conditions: -Indoor use -up to 2000 m -temperature 4-20 C -humidity 0-90% -overvoltage cat. 2 -Pollution degree cat. 2 Injection valve options *********************** Stator: PEEK Flat stator face: polished alumina ceramic Single-point pressure adjusting screw located at the shaft end of the valve Standard rotor seal tolerance: Entire pH from 0-14 Max temperature: 50C Pressure rating: 34 MPa (5000 psi) Max operating torque: 17 kg/cm; 10 kg/cm is typical -CE Marked -Includes operatons and service manuals Includes: service manual p/n 1977701 Location: Avezzano (AQ) 67051 Italy
https://www.fabsurplus.com/sdi_catalog/salesItemDetails.do?id=54210 | 54210 | Poly Design Inc. | Custom | Heated Quartz Boat storage / drying system | 1 | 200 mm | excellent | 2005-05-31 22:00 | as is where is | immediately | Heated storage chamber for quartz boats from vertical furnaces. Overall dimensions 375 cm (l) x 75 cm (w) x 187 cm (h) Chamber size (4 chambers) 386 cm x 54 cm x 30 cm (h) Door size 141 cm x 30 cm (h) -Includes thermocouple controlled heater -Includes HEPA fan-filter forced air flow -Controls: WATLOW -Made by Poly Design Inc, Garland, TX Location: Avezzano 67051 (AQ) Italy.
https://www.fabsurplus.com/sdi_catalog/salesItemDetails.do?id=110733 | 110733 | POWATEC | 850 | Manual Wafer Mounter | 1 |  | excellent | 2000-06-01 | as is where is | immediately | The equipment has been professionally de-installed, and is currently located in a storage warehouse. Condition: Good.
https://www.fabsurplus.com/sdi_catalog/salesItemDetails.do?id=110734 | 110734 | Ramgraber | SST | Solvent wet with heater and spin dryer | 1 | Up to 300 mm | excellent | 2016-06-01 | as is where is | immediately | The equipment has been professionally de-installed, and is currently located in a storage warehouse. Condition: Very Good.Configuration notes: Ramgraber SST Configuration: Tank 1: EKC Tank 2: P1331 Tank 3 and 4: DMF Tank 5: IPA Known errors: Filter from tank 4 is leaking Heater 1 from tank 4 is broken Heater 3 from tank 4 is broken.For decades, the closed chamber on axis spray concept has proven to be the process of record in solvent cleaning technology. Ramgraber has raised the bar for batch spray equipment by establishing 300 mm node technology to all substrate sizes (2“-12“ wafers, glass substrates, square ...) Spray Solvent Tool Ramgraber Optimal Spray Technology (RamOS): • Proprietary new design for best process results within batch and run-to-run • Unmatched spray performance • Best in class rinse & dry efficiency • Virtually no cross contamination of chemistries • Optimal choice of materials for chemistry of use • Highest stability of key process parameters • 100% German engineering • Manual loading or fully automated handling • 2“-12“ wafers and individual substrates • 150 mm/200 mm/300 mm bridge configuration possible • Individual batch sizes (13, 25, 26, 50, ... wafers per batch) • Up to 7 heated tanks • Single chamber or multiple chamber design • In-situ chemical blending and monitoring • 95% stainless steel surfaces on wetted parts • SECS/GEM Interface
https://www.fabsurplus.com/sdi_catalog/salesItemDetails.do?id=98731 | 98731 | Rofin | PowerLine D-100 (RSM, Sx) | Fiber Laser for solar cell edge isolation | 1 | Solar | good | 2008-06-01 | as is where is | immediately | Dimensions (WxHxD): 60x112x80 + 135x182x220
https://www.fabsurplus.com/sdi_catalog/salesItemDetails.do?id=110735 | 110735 | Rudolph | MetaPulse 200 | Metal film measurement system | 1 | 150-200 mm | good | 2006-06-01 | as is where is | immediately | The equipment has been professionally de-installed, and is currently located in a storage warehouse. Condition: Good. Configuration notes: MP200 double path tool non copper tool; double path tool delay stage; 6 inch chuck Cooling Water Required Minimum Flow: 0.79 GPM (3.00 l/m) Minimum Temperature: 12 C Maximum Temperature: 20 c. Operating Air Pressure 14.00 PSI (96,534.20 N/sq m) Vacuum Required 0.98 in Hg (24.89 mm Hg)
https://www.fabsurplus.com/sdi_catalog/salesItemDetails.do?id=110736 | 110736 | Rudolph | MetaPulse 200XCu | Metal film measurement system | 1 | 150-200 mm | good | 2006-06-01 | as is where is | immediately | The equipment has been professionally de-installed, and is currently located in a storage warehouse. Condition: Good. Configuration notes: Rudolph MetaPulse 200 non copper / double delay stage with 5" Chuck. 2 Loadports for 6/8 inch Note: The Laser is broken and therefore needs replacement.
https://www.fabsurplus.com/sdi_catalog/salesItemDetails.do?id=79602 | 79602 | Salon Teknopaja OY | PWB | Printed Wire Board Level Drop Tester with Solder Joint Reliability tester | 1 | SMT | excellent | 2004-05-31 22:00 | as is where is | immediately | -Deinstalled, warehoused. -In working condition -See photos for details -Available for immediate consignment -Can be inspected by appointment -Located in Avezzano 67051 Italy -For drop testing of cell phone PCBs -The drop tester determines the reliability of the PWC (Printed wiring board) against mechanical shock. -Max drop height 1600 mm -Test control In calibration mode controlled by touch screen; in testing mode controlled by Windows PC and the Event Detector software -Catcher which eliminates the rebound, also possible to switch off -Test method by Jedec standard and others. Tested with the following values of acceleration peak (G)/ pulse duration (ms): 2900 G/ 0.3 ms, 2000 G/ 0.4 ms and 1500 G/ 0.5 ms) -Size of the standard test board Maximum 170 mm x 90 mm -Safety CE Compliant -Includes Analysis Tech 128 STD Event Detector -Manufactured by: Salon Teknopaja OY Peramiehenkatu 12 24100 Salo Finland Board (PCB) Level Drop Test Method of Components for Handheld Electronic Products * for IC component * for audio etc component - Meet Jedec Standard JESD22-B111 - Mechanical Shock Pulse to 5000 G peak acceleration - User friendly interface - Easy to use - Supports continous measurement and automatic repeatability efficiently - Designed for Hard Professional Use Shipping Information: Dimensions: 2100 mm x 400 mm x 300 mm weight 00 kg Information about the Analysis Tech 128 STD Event Detector:- STD Event Detectors: Electrical Monitors for Solder Joint Reliability Testing The STD Series Event Detectors offer test specifications associated with solder joint reliability testing but can also be used for testing other types of interconnects accordingly. Like other Event Detectors, the STD series provides continuous transient resistance detection referenced to a selected threshold resistance with a high degree of electrical noise immunity. The STD SThe STD Event Detectors feature WinDatalog Software for data collection and analysis. [256std-pic2]Features ▪ Threshold Resistance Range: 100 to 5,000 ohms, user adjustable ▪ Minimum Event Duration: 200 nanoseconds, fixed ▪ Channel Sense Current: less than 1.2mA, fixed ▪ Systems has 128 channels ▪ Features Included with All Event Detectors ▪ WinDatalog, data collection/analysis software ▪ Temperature Module <http://www.analysistech.com/event-temp-module.htm> (with communication cable and connectors) ▪ RS232C serial data transmission to PC computer (cable included) ▪ Linkable with other Event Detectors (linking cable required) ▪ Test input cables (10 foot length) ▪ The STD Event Detectors simultaneously monitor individual continuity loops with independent sense-currents flowing in each loop. The detection speed and resistance threshold range make the STD series ideal for solder-joint reliability studies. Such tests typically use "daisy chain" solder joints in wire-bonded packages mounted on special test-PCBs. These test boards are then thermally cycled, vibrated, shock-dropped, or mechanically flexed while being monitored with Event Detectors. The initial, short duration, intermittent failures of the joints are detected and recorded automatically with the cycle number, time, and date. With this technique, variations in interconnect design and soldering process parameters can be evaluated by direct comparison of test results. This type of electrical monitoring has proven to be far more reliable and less expensive than visual detection of solder joint failure. STD Event Detectors are normally supplied with a single, common Threshold Resistance (Vref) adjustment for all channels. A Multiple Threshold Resistance Adjustment option is available for STD Event Detectors that provides a separate resistance threshold setting for each bank of 64 channels. STD Event Detectors can also use the STD Wiring Harness for convenient sample wiring and setup. Electrical Specifications Threshold Resistance Range 100 to 400 ohms (low), 300 to 5000 ohms (high) Channel Current-Source Max Compliance 0.6 volts(low) / 9.8 volts (high) Maximum Channel Sense Current 1.2 mA maximum Typical Threshold Resistance Tolerance +/- 4% Maximum Threshold Resistance Tolerance +/- 10% Nominal Event Duration Sensitivity 200 nS Typical Minimum Event Sensitivity Tolerance +/- 10% Supply Voltage 120VAC, 60Hz, 3 amps (unless otherwise specified) Input Cables Standard: PVC ribbon cable, 105 °C max Optional: Hi-temperature cable, 200 °C max Dimensions 6.5" H x 16.5" W x 12" D Weight 20 lbs STD Event Detector Systems include: WinDatalog Software, test input cables (10 ft long, PVC insulated) single-ended, serial communication cable, complete instruction manual,
https://www.fabsurplus.com/sdi_catalog/salesItemDetails.do?id=79889 | 79889 | Sanitas EG | Multilevel | EPROM Programmer | 1 | Electronics Test and Measurement | as new |  | as is where is | immediately | LOCATED AT AVEZZANO ITALY DEINSTALLED WAREHOUSED CAN BE INSPECTED BY APPOINTMENT IN GOOD WORKING CONDITION
https://www.fabsurplus.com/sdi_catalog/salesItemDetails.do?id=86303 | 86303 | Sankei Giken | TCW-12000 CV | Process Module Chiller | 1 | Facilities | excellent | 1996-07-01 | as is where is | immediately | See attached photos for details 3 phase 200 V 50/60 Hz 18/20 KVA
https://www.fabsurplus.com/sdi_catalog/salesItemDetails.do?id=54208 | 54208 | SemiNet Automation | Infinity SACS 251216-120-CE | Semi-Automatic Carousel Boxed Wafer Stocker | 1 | 200 mm | excellent | 2007-10-01 | as is where is | immediately | De-installed, warehoused. Can be inspected by appointment Complete Includes all parts needed for operation. Made in USA. Model 251216-120-CE vertical carousel stocker Storage capacity: 352 Boxes Software version: Pickpro 7 Operating system: Windows XP s/n 000248-002 See attached specification details and photos. The manual and electrical diagrams as well as instructions for installing and operating the stocker are all available.
https://www.fabsurplus.com/sdi_catalog/salesItemDetails.do?id=84351 | 84351 | Semitool | ST-240 | Spin Rinse Dryer | 1 |  | good |  | as is where is | immediately | No Stand Semitool ST-240 SRD, with controller, powers up, seems to be working. Sold as-is, unable to test further Multiple Rotors available
https://www.fabsurplus.com/sdi_catalog/salesItemDetails.do?id=84342 | 84342 | Semitool | ST-921R-AA | Spin Rinse Dryer | 1 |  | good |  | as is where is | immediately | qty 2 available Located in our Italy warehouse No stand, parts tools, sold as-is
https://www.fabsurplus.com/sdi_catalog/salesItemDetails.do?id=106946 | 106946 | Semitool | ST-921R-AA | Spin Rinse Dryer | 2 | 100 mm | good |  | as is where is | immediately | Located in our Italy warehouse. See attached photos for details. In good condition, but the controller is not included. The rotor is for 4 inch, high profile cassettes only, type A72-40MB. Crated weight and dims: 40 cm x 59 cm x 46 cm (h), 36 KG
https://www.fabsurplus.com/sdi_catalog/salesItemDetails.do?id=73208 | 73208 | Solitec | 5110C | Manually loading Photoresist Spin Coater | 1 | 3 to 9 inch | good | 1998-09-01 | as is where is | immediately | - Model: 5110C - Can process wafers up to 9 inches in diameter. - Control Panel has 5 potentiometers for speed setting with individual 0-99.9s timers. - Can be operated in Auto or Manual Operation. - OEM Operational Manuals and drawings included - 3" Vacuum Chuck included - Located in Avezzano Italy. - Made in the USA Model 5110C Single Chuck Coater APPLICATIONS * Positive resist coatings on wafers, masks and substrates * Negative resist coating on wafers, masks and substrates * PMMA and E-Beam resist coating * Silicon, GaAs, InP and other semiconductor materials * Polyimide coatings on wafers, masks and substrates * Photosensitive polyimide coating * Multi-layer resists FEATURES * Single chuck for wafers, masks or substrates * Solitec proprietary diaphragm type dispense pump * 100A, 3 sigma, full radius uniformity across a wafer * Selectable process functions * Downflow exhaust system for backsplash control * N2 motor purge and interlock * Vacuum interlock on wafer chuck * Optional auto solvent dispense for HMDS * 5 gallon drain bucket with exhaust * Closed loop servo speed control for tight process control * 1,000 to 40,000 rpm/sec acceleration * High uptime, easy maintenance design * Polypropelene waste container * Digital tachometer with direct optical encoder * t 10 rpm spin speed control * Solvent dispense before coating (optional) * N2 blow-off (optional) * One wafer chuck and loading paddle included PRODUCT DESCRIPTION The 5110C is a manual load/unload spinner with automatic resist dispensing, spin timing and a 2-speed spread control. The system dispenses a selected amount of resist at low spin speed. A high-speed spin stretches the resist to its final thickness. The quantity of resist dispensed, spindle speeds, dwell and spin times are all variable and can be selected in ad­vance. This allows the user to achieve predictable results, time and time again. An exhaust fan is mounted under the process bowl to allow continuous exhaust flow around the process area. A side mounted belt drive motor with N2 purge, keeps solvents away from all moving parts. The Solitec diaphragm pump allows for accurate dispense volumes every time, and the adjustable teflon valve guarantees accurate and repeatable suckback. SYSTEM SPECIFICATIONS Wafer Handling Manual with loading paddle to center wafer Solvent Dispense Pressurized tank required Substrate Sizes (Max.) 9" round, 6" square, 9" diagonal rectangular Tachometer Digital readout from optical encoder 10 rpm resolution Acceleration Variable from 1,000 to 40,000 rpm/sec Process Control Digital timers with manual programming Relay logic Time Variable from 1 to 999 seconds in 1 second increments Resist Dispense Automatic Teflon diaphragm pump with precise dispense adjustment; 0.5 to 38 mlt1%; viscosity 4 to 10,000 centistokes; separate drawback adjustment Speed Control Closed loop servo with t10 rpm speed control Adjustable from 200 to 10,000 rpm Digital reference on spin and spread speeds Standard Process Sequence Resist coat (static or dynamic) Spread Spin SYSTEM CONTROL PANEL 1. Digital Tachometer 2. Power ON/OFF 3. Vacuum ON/OFF 4. Start 5. Emergency Stop 6. Motor Purge Interlock 7. Vacuum Interlock 8. Resist Select 9. Dispense AUTO/OFF 10. Spindle Acceleration 11. Solvent (optional) 12. Nitrogen (optional) 13. Resist Dispense 14. Spread 15. Spin 16. Cycle Select 17. Spindle Speed 18. Digital Timers FACILITIES AND INSTALLATION SPECIFICATIONS Flexible Facilities Tubing O.D. 5110C Nitrogen SCFM at 60 PSI 1/4" 20 Vacuum Inches HG .20CFM 1/4" 20" Power Volts 115V Amps 8 Amp Process Exhaust SCFM at .5" of water 4.0" 80 Cabinet Exhaust SCFM at .5" of water 4.0" 100 Shipping Weight Approx. 250 lbs. PROCESS OPTIONS Option B - P/N 5110C-2 Option A - P/N 5110C-1 N2 Spin Solvent Dispense Resist dispense (Tank required) Spread speed spin Final high speed spin Spin dry (No N2) Resist dispense Spread speed spin Final high speed spin Option C - P/N 5110C-3 Solvent dispense (tank required) N2 Spin Resist dispense Spread speed spin Final high speed spin EQUIPMENT OPTIONS -Extra Resist Pumps P/N 0967 Note: The 5110C can have up to total of 4 dispenses Example: You can have 4 resist dispenses w/no N2 blow or solvent dispenses or 2 resist dispenses and 1 solvent and 1 N2 blow. -3 gallon stainless steel tanks with metal sheathed teflon supply lines for solvents P/N 0066 For HMDS, and Xylene with Viton seals P/N 0070 For N-Butyl Acetate, Acetone, EGMEA and Alcohols with EPR seals. See page 67 for chemical compatability table. -Extra loading Paddle -Spares Kit P/N 001525 -Pre-pump filter for positive or negative resist P/N 0255 -Additional vacuum chucks -Small volume, disposable cartridge dispense system for multiple dispense applications
https://www.fabsurplus.com/sdi_catalog/salesItemDetails.do?id=102623 | 102623 | SPTS | Omega 201 | Plasma Dry etcher (For spares use) | 1 | 200 mm | for spares use | 2010-05-01 | as is where is | immediately | SPTS Omega 2001 Dry etcher. Has been partially stripped for spares. See attached photos for details. Gases used:Ar, BCl3, Cl2, HBr, He, N2, O2, SF6 Located at our warehouse in Avezzano, Italy
https://www.fabsurplus.com/sdi_catalog/salesItemDetails.do?id=95233 | 95233 | ST Automation | MT 32 SX | Fully Automated Memory Test System for BIST and NAND Memories | 1 | TEST | excellent | 2005-11-30 23:00 | inquire | immediately | Manufacturer: ST Automation Model: MT 32 SX Description: Fully Automated Memory Test System for BIST and NAND Memories Vintage: Dec 2005 This custom-built flash memory test system consists of a Test head robotised manipulator, a Sytrama MTM 32 V01, and the Tester, which is mounted in a box, placed on the manipulator and then positioned above the prober. Description of Sytrama Test Head Manipulator: ST Test Head Manipulator QT 124 Electronic Automation – Agrate Automazione Flessible Robotica Model: MTM 32 V01 220 Volt Year: Dec 2005 SN: 3889 Code: EMan MTM32 V01 Equipment Summarizing Chart Norminal Voltage: Vn=220V Frequesncy f=50/60 Hz Installed 0,8 KW Power Supply 220V MonoPhase+Earth Test Head QT124 dims. 1,97x1,78x1,97h The Boards in the test head are as follows:- GM E3 AR-23 AH-20 AG-19 AA-25 R15 AB-26 AB-18 AQ-32 AE-27 F4 AL-30 AM-21 C9 M-13 15 N-14 P7 AP-31 AN-22 S16 A-129 L6 AS24 Q8 MC-17 AF-28 B2 H-12 D-10 A1 Parts included in test head boards include:- ST Micro Adaxys Test Head for MT32SX Power Supply: MI.EL Micropower S5216 ed. 2 48Vdc PCB Mounted Power Supply Module ST Micro Adaxys S5256 Ed. 1 MT32 Test-Head ST Micro S5254ED1 Interface Jig for BIST and NAND Memories Please refer to the attached photos for details. Located at the warehouse of SDI_Fabsurplus at Via Nobel, 46A Avezzano 67051 Italy. Can be power on by request.
https://www.fabsurplus.com/sdi_catalog/salesItemDetails.do?id=101848 | 101848 | ST Automation | MT32SX | Automated Flash Memory Testing System | 1 | test | good | 2007-05-31 22:00 | as is where is | immediately | A complete and fully functional ST Automation manufactured Flash Memory Testing System, consisting of the following parts:- 1. Test head , crate size 187 cm x 137 cm x 147 cm (h) 2. Boards from inside the test head, crate size 125 cm x 90 cm x 90 cm 3. Systrama Manipulator , crate size 187 x 167 x 195 cm Physical size of manipulator: 145 cm x 135 cm x 160 cm (h). 4. Tester Main Body 107 cm x 87 cm x 125 cm 5. Grill and separaters 177 cm x 157 cm x 215 cm, 2,500 kg -The system is complete and includes all the system manuals, software etc., necessary for operation, and is located at our warehouse in Avezzano (AQ) 67051 Italy. The Tester includes qty 16 of ST Micro U1983B QT200Mtxx 256 Mb Eprom Flash Test Head modules. -See attached photos for details.
https://www.fabsurplus.com/sdi_catalog/salesItemDetails.do?id=102494 | 102494 | ST Automation | MT32SX | Automated Flash Memory Testing System FOR TESTING 256 MB MEMORY | 1 | TEST | new unused | 2007-09-30 22:00 | as is where is | immediately | A complete and fully functional ST Automation manufactured Flash Memory Testing System, consisting of the following parts:- 1. Test head , crate size 187 cm x 137 cm x 147 cm (h) 2. Boards from inside the test head, crate size 125 cm x 90 cm x 90 cm 3. Systrama Manipulator , crate size 187 x 167 x 195 cm Physical size of manipulator: 145 cm x 135 cm x 160 cm (h). 4. Tester Main Body 107 cm x 87 cm x 125 cm 5. Grill and separaters 177 cm x 157 cm x 215 cm, 2,500 kg -The system is complete and includes all the system manuals, software etc., necessary for operation, and is located at our warehouse in Avezzano (AQ) 67051 Italy. The Tester includes qty 16 of ST Micro U1983B QT200Mtxx 256 Mb Eprom Flash Test Head modules. -See attached photos for details. -This system was only installed, but never actually used., so it is in "like New" condition.
https://www.fabsurplus.com/sdi_catalog/salesItemDetails.do?id=71910 | 71910 | ST Automation | MT32SX | Flash Memory Test System for 256 MB memory testing | 1 | TEST | excellent | 2008-05-31 22:00 | as is where is | immediately | A complete and fully functional ST Automation manufactured Flash Memory Testing System, equipped for 256 MB EPROM/flash memory testing, consisting of the following parts:- 1. Test head , crate size 187 cm x 137 cm x 147 cm (h) 2. Boards from inside the test head, crate size 125 cm x 90 cm x 90 cm 3. Systrama Manipulator , crate size 187 x 167 x 195 cm Physical size of manipulator: 145 cm x 135 cm x 160 cm (h). 4. Tester Main Body 107 cm x 87 cm x 125 cm. User Interface consists of:- -Computer rack with ICP RACK-210w/ace841aps industrial PC -Operating system installed on the PC: Microsoft Windows XP Professional -Tester software: ST Micro EATS V 2.9.0.11 -3COM network switch -ST Micro AL281 Main Power Supply Unit, including qty 3 Mi.El Micropower 3000W/48VDC/66A PSUs 5. Grill and separaters 177 cm x 157 cm x 215 cm, 2,500 kg -The system is complete and includes all the system manuals, software etc., necessary for operation, and is located at our warehouse in Avezzano (AQ) 67051 Italy.
https://www.fabsurplus.com/sdi_catalog/salesItemDetails.do?id=71908 | 71908 | ST Automation | PTM1 | Flash Memory Tester | 3 | Test | excellent |  | as is where is | immediately | SDI OWNED, Make an offer, Avail Jan 2014
https://www.fabsurplus.com/sdi_catalog/salesItemDetails.do?id=80184 | 80184 | ST Automation | QT EPR16 DD | Automated Flash Memory Tester System with monitor | 1 | TEST | excellent | 2007-09-30 22:00 | as is where is | immediately | -Deinstalled, warehoused. -In working condition -See photos for details -Available for immediate consignment -Can be inspected by appointment -Located in Avezzano 67051 Italy UNCRATED DIMS: 147 CM X 132 CM X 237 CM (H) CRATED DIMS: 150 CM X 160 CM X 250 CM, WEIGHT 1200 KG Tester Configuration -The equipment consists of 2 parts. 1. The test head with cables 2. The main body of the tester. The main body of the equipment includes the following electronic modules:- -16 way internet hub manufactured by 3Com. -ST Automation U1837D Interconnection panel for 2 x Test heads qty 8 -ECO 66 Power supply module qty 2, each one containing the following power supplies:- -Nuclear Elettronica +/- 15V 1A PSU -Nuclear Elettronica 5V/12A and 6V/2A C PSU -Monovolt PK120 5V/20A PSU -Nuclear Elettronica 5V/12A and 6V/2A C PSU -Monovolt PK120 5V/20A PSU -Nuclear Elettronica 24V/2.5A PSU -Nuclear Elettronica 5V/20A PSU -Nuclear Elettronica 5V/12A and 6V/2A C PSU -Monovolt PK120 5V/20A PSU -ST Automation U1980B Main Switch Unit -An Industrial PC with Windows NT Embedded installed on it -ST Automation U2008 Master Interface Unit -ST Automation PNLQT2 EPR1616 Card Unit with Windows NT Embedded 4.0 Class 2 installed Qty 8 units -ECO 66 Power supply module qty 2, each one containing the following power supplies:- -Nuclear Elettronica +/- 15V 1A PSU -Nuclear Elettronica 5V/12A and 6V/2A C PSU -Nuclear Elettronica 5V/20A PSU -Nuclear Elettronica 5V/12A and 6V/2A C PSU -Nuclear Elettronica 5V/20A PSU -Nuclear Elettronica 24V/2.5A PSU -Nuclear Elettronica 5V/12A and 6V/2A C PSU -Nuclear Elettronica 5V/20A PSU -Nuclear Elettronica 5V/12A and 6V/2A C PSU -Nuclear Elettronica 5V/20A PSU Software Installed -Windows Xp Professional -ST EATS V2.9.0.11 See attached photos showing the power up testing of the main body.
https://www.fabsurplus.com/sdi_catalog/salesItemDetails.do?id=80177 | 80177 | ST Automation | QT200 | Automated Tester System with monitor | 1 | test | good | 2007-10-01 | as is where is | immediately | EPR 16 3 BAIE Teste VERDI EWS AGRATE Codice QT 85 Status: Running Center AG0404 -Deinstalled, warehoused. -In working condition -See photos for details -Available for immediate consignment -Can be inspected by appointment -Located in Avezzano 67051 Italy CRATED DIMS: 150 CM X 20 CM X 240 CM, WEIGHT 1200 KG
https://www.fabsurplus.com/sdi_catalog/salesItemDetails.do?id=80178 | 80178 | ST Automation | QT200 | Automated Tester System with monitor | 1 | test | good | 2007-10-01 | as is where is | immediately | EPR 16 3 BAIE Teste VERDI EWS AGRATE Codice QT 85 Status: Running Center AG0404 -Deinstalled, warehoused. -In working condition -See photos for details -Available for immediate consignment -Can be inspected by appointment -Located in Avezzano 67051 Italy CRATED DIMS: 150 CM X 20 CM X 240 CM, WEIGHT 1200 KG
https://www.fabsurplus.com/sdi_catalog/salesItemDetails.do?id=80179 | 80179 | ST Automation | QT200 | Automated Tester System with monitor | 1 | test | good | 2007-10-01 | as is where is | immediately | EPR 16 3 BAIE Teste VERDI EWS AGRATE Codice QT 85 Status: Running Center AG0404 -Deinstalled, warehoused. -In working condition -See photos for details -Available for immediate consignment -Can be inspected by appointment -Located in Avezzano 67051 Italy CRATED DIMS: 150 CM X 250 CM X 250 CM, WEIGHT 2000 KG
https://www.fabsurplus.com/sdi_catalog/salesItemDetails.do?id=80180 | 80180 | ST Automation | QT200 | Automated Tester System with monitor | 1 | test | good | 2007-10-01 | as is where is | immediately | EPR 16 3 BAIE Teste VERDI EWS AGRATE Codice QT 85 Status: Running Center AG0404 -Deinstalled, warehoused. -In working condition -See photos for details -Available for immediate consignment -Can be inspected by appointment -Located in Avezzano 67051 Italy CRATED DIMS: 150 CM X 230 CM X 250 CM, WEIGHT 1800 KG
https://www.fabsurplus.com/sdi_catalog/salesItemDetails.do?id=80181 | 80181 | ST Automation | QT200 | Automated Tester System with monitor | 1 | test | good | 2007-10-01 | as is where is | immediately | EPR 16 3 BAIE Teste VERDI EWS AGRATE Codice QT 85 Status: Running Center AG0404 -Deinstalled, warehoused. -In working condition -See photos for details -Available for immediate consignment -Can be inspected by appointment -Located in Avezzano 67051 Italy CRATED DIMS: 147 CM X 132 CM X 243 CM, WEIGHT 1200 KG
https://www.fabsurplus.com/sdi_catalog/salesItemDetails.do?id=80182 | 80182 | ST Automation | QT200 | Automated Tester System with monitor | 1 | test | good | 2007-10-01 | as is where is | immediately | EPR 16 3 BAIE Teste VERDI EWS AGRATE Codice QT 85 Status: Running Center AG0404 -Deinstalled, warehoused. -In working condition -See photos for details -Available for immediate consignment -Can be inspected by appointment -Located in Avezzano 67051 Italy CRATED DIMS: 150 CM X 160 CM X 250 CM, WEIGHT 1100 KG
https://www.fabsurplus.com/sdi_catalog/salesItemDetails.do?id=80183 | 80183 | ST Automation | QT200 | Automated Tester System with monitor | 1 | test | good | 2007-10-01 | as is where is | immediately | EPR 16 3 BAIE Teste VERDI EWS AGRATE Codice QT 85 Status: Running Center AG0404 -Deinstalled, warehoused. -In working condition -See photos for details -Available for immediate consignment -Can be inspected by appointment -Located in Avezzano 67051 Italy CRATED DIMS: 140 CM X 160 CM X 250 CM, WEIGHT 800 KG
https://www.fabsurplus.com/sdi_catalog/salesItemDetails.do?id=99969 | 99969 | ST Automation | QT200 | Automated Tester System with monitor | 1 | test | good | 2005-05-31 22:00 | as is where is | immediately | 3 Bay flash memory testing system, with Intest test head EPR 16 3 BAIE Teste VERDI EWS AGRATE Codice QT 108 Status: Running Center AG0404 -Deinstalled, warehoused. -In working condition -See photos for details -Available for immediate consignment -Can be inspected by appointment -Located in Avezzano 67051 Italy CRATED DIMS: 150 CM X 20 CM X 240 CM, WEIGHT 1200 KG
https://www.fabsurplus.com/sdi_catalog/salesItemDetails.do?id=78133 | 78133 | ST Automation | QT200 | Test System | 1 | test | good | 2007-05-31 22:00 | as is where is | immediately | LTX Test Head Included. -Deinstalled, warehoused. -In working condition -See photos for details -Available for immediate consignment -Can be inspected by appointment -Located in Avezzano 67051 Italy -Includes PC running Windows NT Workstation Embedded, qty 8 units of ST Micro PNLQT2 EPR1616-Card Unit Each PNLQT2 EPR1616 Card Unit contains the following boards:- -2 x single board computers running Windows NT -S4766 -CS328ed2 -CNTT6 -CS337 -MLAT6
https://www.fabsurplus.com/sdi_catalog/salesItemDetails.do?id=78137 | 78137 | ST Automation | QT200 | Tester System with monitor | 1 | test | good |  | as is where is | immediately | EPR 16 3 BAIE Teste VERDI SN: 5631000 EWS AGRATE Codice QT 85 Status: Running Center AG0404 -Deinstalled, warehoused. -In working condition -See photos for details -Available for immediate consignment -Can be inspected by appointment -Located in Avezzano 67051 Italy
https://www.fabsurplus.com/sdi_catalog/salesItemDetails.do?id=78138 | 78138 | ST Automation | R.S.V. | ST Memory Test System Electronic Automation | 1 | test | excellent | 2007-03-31 22:00 | as is where is | immediately | ST Memory Test System Electronic Automation – Agrate Ce marked Mode: R.S.V. SN: 3624 Vintage: 07-04 Corse Y 1600 Z 450 V. 220 Hz 50/60 Kw 2 -Deinstalled, warehoused. -In working condition -See photos for details -Available for immediate consignment -Can be inspected by appointment -Located in Avezzano 67051 Italy
https://www.fabsurplus.com/sdi_catalog/salesItemDetails.do?id=71904 | 71904 | ST Automation | test head | test head for Eprom U 1835 | 1 |  |  |  | as is where is |  | SDI OWNED, Make an offer, Avail Jan 2014, test head for Eprom U 1835
https://www.fabsurplus.com/sdi_catalog/salesItemDetails.do?id=108299 | 108299 | Suss MicroTec | CB200 | High Pressure Wafer Bonding Chamber | 1 | 200 mm | as new | 2012-06-01 | as is where is | immediately | The equipment has been professionally de-installed, and is currently located in a storage warehouse. Condition: As New, unused
https://www.fabsurplus.com/sdi_catalog/salesItemDetails.do?id=110737 | 110737 | Suss MicroTec | Falcon | Polyimide Photo-resist Developer Track, 2D | 1 | 150-200 mm | good | 1996-06-01 | as is where is | immediately | The equipment has been professionally de-installed, and is currently located in a storage warehouse. Condition: Very Good. Configuration notes: Developer with 2 chambers for spray developing.
https://www.fabsurplus.com/sdi_catalog/salesItemDetails.do?id=33413 | 33413 | SYNAX | SX3100 | Fully Automated test Handler, ambient and hot configured. | 1 | TEST | excellent | 2006-05-01 | as is all rebuilt | immediately | Fully refurbished before crating / storage. Location: Our warehouse, Avezzano, Italy Tool is in good condition and has been repaired / refurbished to working condition and audited Tool Config: SX3100 Ambient/Hot Temp. Handler with contact site:Single/Dual/Quad/Octal Mode Full Auto. Input Tray Stacker (300mm) Full Auto. Empty Tray Elevator (270mm) 6 Category Sort Bin in Output 3 Full Auto. Tray Elevator (270mm) 3 Single Tray Contact Site: Single/Dual/Quad/Octal Mode Tray Mechanical Chuck Contact Layout (Y 57mm and 60mm) Type ChangeKit and 8ch CCU (X-40mm, Y-57mm) :208 QFN 28X28 Ionizer TTL/GPIB (Synax Std) Interface Unit X-Y Pitch Adjustable Transfer Additional Contact Pitch Block – 8ch (X-40mm, Y-60mm)
https://www.fabsurplus.com/sdi_catalog/salesItemDetails.do?id=33414 | 33414 | SYNAX | SX3100 | Fully Automated test Handler, ambient and hot configured. | 1 | test | excellent | 2006-05-01 | as is all rebuilt | immediately | Fully refurbished before crating / storage. SX3100 Ambient/Hot Temp. Handler Full Auto. Input Tray Stacker (300mm) Full Auto. Empty Tray Elevator (270mm) 6 Category Sort Bin in Output 3 Full Auto. Tray Elevator (270mm) 3 Single Tray Contact Site: Single/Dual/Quad/Octal Mode Tray Mechanical Chuck Contact Layout (Y 57mm and 60mm) Type PHOTOS REPRESENTATIVE OF THIS TOOL, SAME AS 33413 Crated, in warehouse and ready to sell! Location: avezzano, italy
https://www.fabsurplus.com/sdi_catalog/salesItemDetails.do?id=79888 | 79888 | System General | T9600 | Universal Device Programmer | 1 | Electronics Test and Measurement | excellent | 2003-05-31 22:00 | as is where is | immediately | System General T9600 Universal Device Programmer with EPD (Extended Pin Driver) Adapter. Once called "The World’s fastest universal device programmer", it supports EPROM, EEPROM, Flash EPROM, Micro-controller, CPLD, CMOS PLD, FPGA, Anti-fuse and other devices. It powers up and the USB hub is recognised by a PC. We have no sockets so are unable to test it further. Because of this, it is sold as-is, officially "for parts or not working" even though it may work fine, may be faulty but repairable or may be shot - we just don't know. It is in good cosmetic condition, with some scuffs, scratches, sticker residue or magic marker traces. No power cord (standard IEC) or USB cable is included. Dims: 23 x 20 x 19 weight 2 kg Location: Avezzano (AQ) 67051 Italy.
https://www.fabsurplus.com/sdi_catalog/salesItemDetails.do?id=78136 | 78136 | Sytrama | MTM 32 V01 | ST Test Head Manipulator QT 124 | 1 |  | good | 2005-11-30 23:00 | as is where is | immediately | Sytrama Description: ST Test Head Manipulator QT 124 Electronic Automation – ayrate Automazione Flessible Robotica Model: MTM 32 V01 220 Volt Year: Dec 2005 SN: 3889 Code: EMan MTM32 V01 Equipment Summarizing Chart Norminal Voltage: Vn=220V Frequesncy f=50/60 Hz Installed 0,8 KW Power Supply 220V MonoPhase+Earth Comes with Test Head QT124 -Deinstalled, warehoused. -In working condition -See photos for details -Available for immediate consignment -Can be inspected by appointment -Located in Avezzano 67051 Italy
https://www.fabsurplus.com/sdi_catalog/salesItemDetails.do?id=80089 | 80089 | Sytrama | MTM 32 V01 | ST Test Head Manipulator QT 124 | 1 |  | excellent | 2005-11-30 23:00 | as is where is | immediately | Sytrama Description: ST Test Head Manipulator QT 124 Electronic Automation – ayrate Automazione Flessible Robotica Model: MTM 32 V01 220 Volt Year: Dec 2005 SN: 3889 Code: EMan MTM32 V01 Equipment Summarizing Chart Norminal Voltage: Vn=220V Frequesncy f=50/60 Hz Installed 0,8 KW Power Supply 220V MonoPhase+Earth Comes with Test Head QT124 1,97x1,78x1,97h weight: 300 Kg. -Deinstalled, warehoused. -In working condition -See photos for details -Available for immediate consignment -Can be inspected by appointment -Located in Avezzano 67051 Italy
https://www.fabsurplus.com/sdi_catalog/salesItemDetails.do?id=79599 | 79599 | Tektronix | 11801C | Digital Sampling Oscilloscope | 1 | Electronics Test and Measurement | good | 2001-01-31 23:00 | as is where is | immediately | -deinstalled and warehoused. -Located in Avezzano (AQ) 67051 Italy -Can be inspected by appointment -Includes qty 1 SD 24 TDR Sampling head. Includes maintenance manual. Includes operation manual. The 11801C Digital Sampling Oscilloscope offers the widest range of on-board measurement and waveform processing capabilities of any multi-Gigahertz scope. With excellent measurement repeatability, exceptional vertical resolution, and fast display update rate, the 11801C is a powerful measurement tool for semiconductor testing, TDR characterization of circuit boards, IC packages and cables, and high-speed digital data communications. * DC To 50-Ghz Bandwidth * 7-ps Rise Time * Eight Channels, Expandable to 136 (with SM-11 multichannel units) * High Resolution and Measurement Repeatability * 10-Femtosecond Sampling Interval (0.01 ps) * Modular Architecture * Dual-Timebase Allows Multiple Windows * FFT * Predefined Telecom Masks * True Dual-Step Differential TDR * Fully Automatic Jitter and Noise Measurements * Automatic Statistical Measurements, Histograms, and Mask Testing * Automatic Pulse Measurements with Statistics * Comprehensive Waveform Processing * Complete Programmability for ATE Applications * Color Display with Color Grading
https://www.fabsurplus.com/sdi_catalog/salesItemDetails.do?id=79601 | 79601 | Tektronix | 2432A | Digital Oscilloscope, 2 channel, with GPIB | 1 | Electronics Test and Measurement | good |  | as is where is | immediately | -250 MS/s -GPIB -Deinstalled, warehoused. -In working condition -See photos for details -Available for immediate consignment -Can be inspected by appointment -Located in Avezzano 67051 Italy DC to 300MHz bandwidth 2 channels 250 MSa/s sampling rate 1024-points record length per channel 2ns glitch capture Extensive triggering capabilities Direct printer / plotter output Built-in automatic measurements CRT display Includes the following probes: TEK P6134C 10X 1.5M TEK P6136 10X 1. M QTY 2 The scope has the following options: 09, 22 dims: 40 cm x 57 cm x 30 cm weight 5 kg
https://www.fabsurplus.com/sdi_catalog/salesItemDetails.do?id=79597 | 79597 | Tektronix | PS 280 | DC Power supply (Working condition) | 1 | Electronics Test and Measurement | excellent | 2007-05-01 | as is where is | immediately | The PS280 DC power supply is a multifunction bench top or portable instrument. It is a regulated power supply that provides fixed 5 V output for powering logic circuits and two variable outputs for a wide range of test and experimental uses. -Deinstalled, warehoused. -In working condition -See photos for details -Available for immediate consignment -Can be inspected by appointment -Located in Avezzano 67051 Italy * Triple Output * One Fixed 5 V, 3 A Supply * Two Variable Outputs, 0 to 30 V, 2 A * Digital LED Output Indicator * Variable Current Limiting * Selectable Independent Tracking Mode * Dual Tracking, Variable 0 to 30 V, 2.0 A
https://www.fabsurplus.com/sdi_catalog/salesItemDetails.do?id=79590 | 79590 | Tektronix | TDS 544A | Color 4 channel digitizing oscilloscope | 1 | Electronics Test and Measurement | excellent | 2006-05-31 22:00 | as is where is | immediately | -In Italy -CE marked -In operational condition -see photo for details -500 MHz 1GS/s Shipping Information: Dimensions: 500 mm x 300 mm x 400 mm weight 10 KG -Deinstalled, warehoused. -In working condition -See photos for details -Available for immediate consignment -Can be inspected by appointment -Located in Avezzano 67051 Italy
https://www.fabsurplus.com/sdi_catalog/salesItemDetails.do?id=76613 | 76613 | Tektronix | TDS694C | Digital 3 GHz real-time oscilloscope | 1 | Electronics Test and Measurement | excellent | 2007-07-31 22:00 | as is where is | immediately | Tektronix TDS694C Product number: 071-0473-00 Opts: HD, Hard disk drive Opts: 1M Extend record length from 30,000 samples standard Tektronix TDS694C - 3GHz/4Ch/10GS/s/30K, Digital Storage OscilloscopeTektronix TDS694C - Digital Storage S/N B011726 CE MARKED POWERS UP (SEE PHOTOS) Includes: Tektronix P6248 Differential Probe 1.7 GHz Bandwidth - QTY 2 Tektronix P6339A 500 MHz Buffered Passive Probe - Qty 4 -Various small parts -A complete set of manuals in English -TDS694C Programmer manual p/n 06-3060-00 -Deinstalled, warehoused. -In working condition -See photos for details -Available for immediate consignment -Can be inspected by appointment -Located in Avezzano 67051 Italy
https://www.fabsurplus.com/sdi_catalog/salesItemDetails.do?id=2181 | 2181 | TEL TOKYO ELECTRON | TE 5480 | Nitride Plasma Reactive Ion Etch | 1 | 150 mm | good | 1992-11-01 | as is where is | immediately | MISSING PARTS (ALREADY SOLD): 1. EDWARDS BACKING PUMP 2. TURBO PUMP 3. SMC PROCESS MODULE CHILLER Tokyo Electron TE-5480 Nitride etcher s/n 4K2279 Deinstalled: 25-Nov-1998 Vintage: 21-dec-1992 Components included: 1.Mainframe. Configured for dual loading of 6 inch cassettes. Singel nitride fitted process chamber MFC Configuration:- STEC 4400MC N2 200 sccm STEC 4400MC O2 100 sccm STEC 4400MC SF6 200 sccm STEC 4400MC He 1 slm STEC 4400MC CF4 200 sccm STEC 4400MC CHF3 200 sccm TYLAN PV104C He 20 slm Daihen Dauma 10SA with Daihen UIM-1-T1 display unit TYLAN PC73 HeLIUM BACK PRESSURE MONITOR 2.Electronics rack 3.Turbo pump. Seiko Seki MG-STPH600C-T52A NOT INCLUDED 4.Pump controller rack with Seiko Seki MG-STPH600C-T54 turbo pump controller, 208V 3 Phase 12 KVA 190kg total power consumption. 6.Chamber backing pump Edwards CDP80 with Edwards gate valve model GVI 100M NOT INCLUDED 7.Power supply Transformer, I/P 208VAC 3 PH O/P 200VAC 5A dimensions 31cm x 41cm x 42 cm (Height). 8. Chiller SMC Model INR-341-61A Triple Chiller NOT INCLUDED Voltage= 200 3 phase 50/60 Hz 25A 350 kg dimensions 72 cm x 92 cm x 175 cm (height). NOT INCLUDED -Deinstalled, warehoused. -In working condition -See photos for details -Available for immediate consignment -Can be inspected by appointment -Located in Avezzano 67051 Italy
https://www.fabsurplus.com/sdi_catalog/salesItemDetails.do?id=110752 | 110752 | TEL TOKYO ELECTRON | ACT 12 | Double Block DUV Photoresist coater and developer track | 1 | 300 mm | good | 2009-01-01 | as is where is | immediately | - Still installed in the cleanroom - The tool is connected in-line with a Nikon S204B scanner . Upon purchase, buyer to pay for all costs for removal of the equipment from the fab. At the following link on youtube, you will see a walk-around video of the TEL ACT 12 track, with the connected Nikon NSR-S204B scanner and Cymer laser, as they are currently in the cleanroom:- https://youtu.be/jhKOMi45DLM - The direction of wafer flow is right to left - 300mm – 12inch wafer setup - Type 4 Main controller - Dual Block - Dispense Monitoring system on all 24 resist lines - Aut- air vent function on all resist LE tanks - 4 FOUP load ports for 12” wafers - 2 COT units - 2 BARC units - 4 DEV units - 1 WEE unit - 2 ADH units - Closed Loop T&H System - IFB for wafer transport system NIKON NSR-S204B - Several Software Options - Chemical Cabinet 1 - Chemical Cabinet 2 - Chemical Cabinet 3 - AC Power Box - Temp. Cont. Unit SMC - System T&H 1 with filter system SHINWA RS-50-A-00 - System T&H 2 with filter system SHINWA RS450-A-01 Resists used:- -HMDS -PGMEA -TMAH 2.48% -DUV 42 SERIES -KRF 91Y General: - CE Marking Known broken parts:- - Temp. Cont. Unit / system leaky and deactivated - T&H chamber requires service - Resist pump status unclear - 1 FOUP load port defective - IRA Z driver missing - WEE unit defective
https://www.fabsurplus.com/sdi_catalog/salesItemDetails.do?id=54232 | 54232 | Teradyne | J994 | Memory Tester | 1 | test | excellent | 2000-05-01 | as is where is | immediately | Qty 1 available. Configured with 2 x test heads were used with TSK APM 90A probers Pin count 144 I/O, 640 Address/Clock Single Patgen Max freq. 60MHz Max Freq. Multiplexed 120MHz Edges Per I/O Pin 6 Timing Generator Per Pin X&Y Address Lines 16X & 16Y Timing Accuracy +/- 500ps Parallel Testing Up to 32 Devices Fail Vector Memory 256 deep (I/O pins only) Fail Vector Memory bits 3 bits per I/O pin PMU Per System 1 PPMU Per Pin (I/O pins only) DPS 32 Drivers 128 per head Supplier stated they run diags before switching them off: all passed. The systems are in very good conditions, as per pictures attached. With a Sun 4/370 as PC The systems are complete. POWER SUPPLIES LISTING INCLUDED WITH TERADYNE J994S 405-142-00 AFO P507 +/- 28V 405-096-00 AFO P508 MINUS 2V 405-097-00 AFO P509 MINUS 5.2V 405-155-00 AFO P510 PLUS/MINUS 28 V, PLUS/MINUS 15 V, MINUS 3.4V 405-097-00 AFO PS11 MINUS 5.2 VOLTS 961-128-00 REV 9625 AFO PS12 T/H UTILITY B 405-097-00 AFO PS01 PLUS 5 V 405-096-00 AFO PS02 MINUS 2 V 405-097-00 AFO PS03 MINUS 5.2V 961-061-00 REVDATE 9214 AFO PS04 AUX MULTIVOLT 405-097-00 AFO PS05 MINUS 5.2V 961-128-00 REVDATE 9607 AFO PS06 T/H UTILITY 4 405-142-00 AFO P507 +/- 28V 405-096-00 AFO P508 MINUS 2V 405-097-00 AFO P509 MINUS 5.2V 405-155-00 AFO P510 PLUS/MINUS 28 V, PLUS/MINUS 15 V, MINUS 3.4V 405-097-00 AFO PS11 MINUS 5.2 VOLTS 961-128-00 REV 9625 AFO PS12 T/H UTILITY B 405-097-00 AFO PS01 PLUS 5 V 405-096-00 AFO PS02 MINUS 2 V 405-097-00 AFO PS03 MINUS 5.2V 961-061-00 REVDATE 9214 AFO PS04 AUX MULTIVOLT 405-097-00 AFO PS05 MINUS 5.2V 961-128-00 REVDATE 9607 AFO PS06 T/H UTILITY 4 405-142-00 AFO P507 +/- 28V 405-096-00 AFO P508 MINUS 2V 405-097-00 AFO P509 MINUS 5.2V 405-155-00 AFO P510 PLUS/MINUS 28 V, PLUS/MINUS 15 V, MINUS 3.4V 405-097-00 AFO PS11 MINUS 5.2 VOLTS 961-128-00 REV 9625 AFO PS12 T/H UTILITY B 405-097-00 AFO PS01 PLUS 5 V 405-096-00 AFO PS02 MINUS 2 V 405-097-00 AFO PS03 MINUS 5.2V 961-061-00 REVDATE 9214 AFO PS04 AUX MULTIVOLT 405-097-00 AFO PS05 MINUS 5.2V 961-128-00 REVDATE 9607 AFO PS06 T/H UTILITY 4 405-158-00 405-156-00 405-157-00 405-096-00 405-158-00 405-156-00 405-157-00 405-097-00 405-158-00 405-156-00 405-157-00 405-097-00 405-096-00 405-157-00 405-156-00 405-158-00 405-158-00 405-158-00 405-156-00 405-156-00 405-157-00 405-157-00 405-096-00 405-097-00 405-158-00 405-096-00 405-156-00 405-157-00 405-157-00 405-156-00 405-097-00 405-158-00 405-158-00 405-158-00 405-156-00 405-156-00 405-157-00 405-157-00 405-096-00 405-097-00 405-158-00 405-096-00 405-156-00 405-157-00 405-157-00 405-156-00 405-097-00 405-158-00 -Deinstalled, warehoused. -In working condition -See photos for details -Available for immediate consignment -Can be inspected by appointment -Located in Avezzano 67051 Italy
https://www.fabsurplus.com/sdi_catalog/salesItemDetails.do?id=84082 | 84082 | Varian | Turbo-V 250 MacroTorr | Turbo Pump DN ISO 100 Type | 1 | Pump | new unused | 1999-05-01 | as is where is | immediately | New in original packaging. The packaging has been opened in order to take photos. Location: Avezzano (AQ) 67051 Italy. CE marked Model 9699007 S024 Inlet flange is DN ISO 100 type S/N 85077 DIMENSION: 40 cm X 30 cm X 32(H) cm WEIGHT: 4 KG CA Pumping speed (l/s) N 2 : 250 l/s He: 220 l/s H 2 : 200 l/s Compression ratio N 2 : 2 x 10 8 He: 1 x 10 5 H 2 : 1 x 10 4 Base pressure* with recommended mechanical fore- pump: 2 x 10 -10 mbar (1.5 x 10 -10 Torr) with recommended diaphragm fore pump: 2 x 10 -8 mbar (1.5 x 10 -8 Torr) Inlet flange DN 100 ISO Foreline flange NW 16 KF Rotational speed 56000 RPM Start-up time < 3 minutes Recommended forepump Two stage rotary pump SD-40 Diaphragm pump: MDP 30 Operating position any Cooling requirements Natural air convection Forced air or water optional Operating ambient temperature + 5° C to + 35° C Coolant water flow: 30 l/h (0.13 GPM) temperature: + 10° C to + 30° C pressure: 3 to 4 bar Bakeout temperature 120° C at inlet CF flange maximum 80° C with ISO flange Vibration level (displacement) < 0.01 μm at inlet flange Noise level 45 dB (A) at 1 meter Input 58 Vac, three phase, 933 Hz Lubricant permanent lubrication Storage temperature - 20° C to + 70° C Weight kg (lbs) ISO: 7.5 (3.4);
https://www.fabsurplus.com/sdi_catalog/salesItemDetails.do?id=95409 | 95409 | Varian | Turbo-V 250 MacroTorr | Turbo Pump DN ISO 100 Type | 1 | Pump | new unused | 1999-05-01 | as is where is | immediately | New in original packaging. The packaging has been opened in order to take photos. Location: Avezzano (AQ) 67051 Italy. CE marked Model 9699007 S024 Inlet flange is DN ISO 100 type S/N 85077 DIMENSION: 40 cm X 30 cm X 32(H) cm WEIGHT: 4 KG CA Pumping speed (l/s) N 2 : 250 l/s He: 220 l/s H 2 : 200 l/s Compression ratio N 2 : 2 x 10 8 He: 1 x 10 5 H 2 : 1 x 10 4 Base pressure* with recommended mechanical fore- pump: 2 x 10 -10 mbar (1.5 x 10 -10 Torr) with recommended diaphragm fore pump: 2 x 10 -8 mbar (1.5 x 10 -8 Torr) Inlet flange DN 100 ISO Foreline flange NW 16 KF Rotational speed 56000 RPM Start-up time < 3 minutes Recommended forepump Two stage rotary pump SD-40 Diaphragm pump: MDP 30 Operating position any Cooling requirements Natural air convection Forced air or water optional Operating ambient temperature + 5° C to + 35° C Coolant water flow: 30 l/h (0.13 GPM) temperature: + 10° C to + 30° C pressure: 3 to 4 bar Bakeout temperature 120° C at inlet CF flange maximum 80° C with ISO flange Vibration level (displacement) < 0.01 μm at inlet flange Noise level 45 dB (A) at 1 meter Input 58 Vac, three phase, 933 Hz Lubricant permanent lubrication Storage temperature - 20° C to + 70° C Weight kg (lbs) ISO: 7.5 (3.4);
https://www.fabsurplus.com/sdi_catalog/salesItemDetails.do?id=110738 | 110738 | VARIAN | VIISION 200 Plus | High Current Implanter | 1 | 200 MM | good | 2001-06-01 | as is where is | immediately | The equipment is still installed in the cleanroom. The equipment is sold FCA incoterms. The equipment is currently operational, and will be made available for removal in September 2024. Condition: Good. The VIISion 200 high current ion implanter has a number of enhancements to increase the generation and improve the transport of ions with high efficiency whilst minimizing heavy metals and particles. Some features are: dual filament ion source, constant current extraction with variable z axis, suppression voltage, a very high resolution high bandwidth mass analyser , a mass defining slit that rotates, variable gap acceleration system , full Faraday in front of wafer. This enhanced beam line is produced in 200 keV and 80 keV versions. In this case, the Varian Viision is the 200 keV version.
https://www.fabsurplus.com/sdi_catalog/salesItemDetails.do?id=15619 | 15619 | VERTEQ | FLUOROCARBON RD4500 CLASSIC | SRD | 2 | 100 mm | excellent | 1986-04-01 | as is where is | immediately | CAN BE OFFERED "AS IS" OR OPERATIONAL TO OEM SPECIFICATIONS WAFER SIZE- 4" OR 100mm POWER- 110V, 60 Hz SEPARATE VOLTAGE TRANSFORMER FROM 220 V TO 110 V IS INCLUDED MANUAL-TECHNICAL MANUAL: RD4500 CLASSIC RINSER DRYER. OPTIONS- RESISTIVITY M4515, M4510 BOWL WASH M4520 STATIC ELIMINATOR M4530 CLEANCOIL M4540 . SYSTEM USED FOR- UNIT IS USED FOR SPIN DRYING OF PHOTORESIST COATED WAFERS AFTER ACID DIPS. -Deinstalled, warehoused. -In working condition -See photos for details -Available for immediate consignment -Can be inspected by appointment -Located in Avezzano 67051 Italy
https://www.fabsurplus.com/sdi_catalog/salesItemDetails.do?id=80238 | 80238 | Weiss | TS130 | Thermal shock testing chamber | 1 | Reliability | good | 1995-05-01 | as is where is | immediately | -Removed from service in 2014 -Warehoused -Located in Italy -Can be inspected by appointment -Can be sold 'as is' or refurbished with buy-off. Shipping information: -Weight 950 kg -External dimensions: 2990 mm x 1820 mm x 1155 mm s/n 224/17903 CE marked Number of hours on the hour meter: 5,884.431 hours Product Features:- The temperature shock test chamber is made of two internal chambers arranged one on top of the other, with an automatic lifting basket. The frame is made from corrosion-resistant galvanised sheet steel and is finished in RAL 5000 blue and RAL 9002 white grey. Insulation-mineral wool-located between the internal and external casing. The chambers are made in vapour-tight stainless steel. Air volume changes caused by temperature variations during the test cycles are compensated for by means of a integrated expansion device. The test basket is transported from the cold chamber to the hot chamber by an electric motor coupled to a mechanical drive. The vertical opening ergonomic sliding door of the hot chamber saves space in front of the chamber. The window in the door allows optimal observation of the test basket. Why Thermal shock testing ? Thermal shock testing simulates the effects of temperature change on electronic systems. International standards and test specifications used in the automotive, aerospace and electronics industries define how electronic systems must perform during certain give temperatures changes. The tests aim to find out if sudden temperature changes will influence the long-term reliability of a product and if the product will operate safely. Failures in parts and workmanship can be induced during Environmental Stress Screening (ESS) tests. How the tests are carried out The testing system is constructed with one hot and one cold chamber, independently temperature controlled, one on top of the other. Quick temperature changes are simulated by moving the samples from one chamber to another. A smooth air flow in the chambers is achieved using axial fans to blow the air over the heater or the chiller element. Table of test methods:- Test method Upper temperature Lower temperature Number of temperature °C Dwell time (h) Δ (°C) °C Dwell time (h) Δ (°C) DIN-IEC 68-2-14 Na 1987 edition +40 . . . +220 0.5 . . . 3 3 % –10 . . . –65 0.5 . . . 3 8 % 5 MIL-STD 202F/107G 3/84 edition +85 . . . +200 0.25 . . . 8 ±0 –55 . . . –65 0.25 . . . 8 0/–5 5 / 25 / 50 / 100 MIL-STD 750C method 1051.5 4/92 edition +85 . . . +200 10 mins ±15/0 –55 . . . –65 10 mins ±0/–10 20 MIL-STD 810F method 503.4 3/98 edition upon agreement MIL-STD 883G method 1010.8 conditions A, B, C, [D, F]* 02/06 edition +85 . . . +200 min.10 mins upon specimen reach. setpoint ±15/0 –55 . . . –65 min.10 mins upon specimen reach. setpoint 0/–10 at least 10 MIL-STD 331B Test 113.1/C7 3/97 edition +71 >4 –54 >4 3 DEF 5011 4/71 edition +70 . . . +200 1 ±3 –25 . . . –65 1 ±3 10 DEF 133 dry 8/71 edition +55 3 ±2 –40 3 ±3 dry by agreement Technical specifications of the test chamber:- Model TS 130 Test basket volume approx. 130 l Test basket dimensions Height Width Depth approx. 430 mm approx. 500 mm approx. 600 mm External dimensions Height Width Width inclusive of door hinge Depth without door Depth with removable door Depth of notebook swivel approx. 1,990 mm approx. 1,820 mm approx. 1,850 mm approx. 900 mm approx. 1,155 mm approx. 170 mm Window in the sliding door Height Width approx. 450 mm approx. 500 mm Temp. range (refer to working range) Hot chamber Cold chamber approx. +60 . . . +220 °C approx. –10 . . . –80 °C Temperature constancy, in time approx. ±1 K Changeover time approx. 10 secs Max. specimen weight approx. 20 kg Temperature change of 10 kg ICs in 15 mins Electrical connection 3/N/PE AC 400 V ±10 % 50 Hz CEE 32A connector Max. power consumption approx. 28 A Connected load approx. 14 kW Paint finish RAL 5000 (blue) / RAL 9002 (grey) Sound pressure level free field 1 m distance from front of unit approx. 61 dB (A) Weight approx. 950 kg
https://www.fabsurplus.com/sdi_catalog/salesItemDetails.do?id=110739 | 110739 | Yushin | WSS Demount Tool DM5 | Fully Automatic Wafer demounter | 1 | 200-300 mm | excellent | 2011-06-01 | as is where is | immediately | The equipment has been professionally de-installed, and is currently located in a storage warehouse. Condition: Very Good.
https://www.fabsurplus.com/sdi_catalog/salesItemDetails.do?id=110740 | 110740 | Yushin | WSS8001D | Fully Automatic Wafer demounter | 1 | 200 MM | excellent | 2006-06-01 | as is where is | immediately | The equipment has been professionally de-installed, and is currently located in a storage warehouse. Condition: Very Good. Configuration notes: Glass Demount Tool for 6 and 8 inch Wafer. Glass Output Station for 25 and 50 Slot Carriers.