## Salesitem export
SDI ID | Manufacturer | Model | Description | Quantity | Version | Condition | Vintage | Sales conditions | Lead Time | Comments
111442 | Complete | 6 inch | CMOS, Flash & Mixed-Signal Fab Line | 1 | 6 inch | good | Various | as is, where is | immediately | A complete and working full package of wafer fabrication tools -Consisting of circa 250 x 6 inch tools -A fully complete set of equipment. -Now Shut down in the fab- was running production until May 2025. -Available for immediate purchase and removal -To be sold via a process of bidding -Technologies produced: 1.0 UM TO 0.35 UM -Devices types produced: CMOS Image sensors, embedded flash and mix-signal devices. -Capacity: 35,000 wpm -The package of items for sale includes tools, spare parts, and other support equipment -Tool list available on request -The tool set includes machines of the following types:- -SPTS Sigma and Planar Sputtering Systems -AMAT P5000 CVD -LAM 4420/4520/9400/9600 Dry Etchers -LAM Avantgard 776 CMP -Novellus C1 CVD -Mattson WETs -Akrion WETs -SVG Coat and Developers -FSI Polaris tracks -Axcelis UV bake -BTU Diffusion Furnaces -ASM A400 CVD Furnaces -FSI Mercury cleaners -SEZ cleaners -Axcelis Implanters -Matrix strippers -Mattson RTP -Semitool SST solvent Wets -Nikon Steppers types i9, i10,i11,i12 -KLA metrology and inspection tools -Nanometrics inspection tools -Hitachi SEMs - Leica Eurolux Microscope Inspection Stations -A Full set of support equipment including Gas cabinets, Chemical delivery systems, Chemical tanks, Electrical supply units, cleanroom furniture such as rack, chairs tables etc.
113785 | Agilent / Verigy / HP | HP4062U | Parametric Test System | 1 | TEST | good |  | as is where is | immediately | INTERFACED TO KLA 1007 PROBER -Still installed and shut down in the fab -Was Fully Operational and Running wafers Up until May 2025 -Can be inspected by appointment -Configuration and photos are available on request
113783 | Agilent / Verigy / Keysight | HP4062U | Parametric Test System | 1 | TEST | good | 1995-06-01 | as is where is | immediately | INTERFACED TO KLA 1007 PROBER -Still installed and shut down in the fab -Was Fully Operational and Running wafers Up until May 2025 -Can be inspected by appointment -Configuration and photos are available on request
113784 | Agilent / Verigy / Keysight | HP4062U | Parametric Test System | 1 | TEST | good |  | as is where is | immediately | -INTERFACED TO KLA 1007 PROBER -Still installed and shut down in the fab -Was Fully Operational and Running wafers Up until May 2025 -Can be inspected by appointment -Configuration and photos are available on request
113786 | Agilent / Verigy / Keysight | HP4062U | Parametric Test System | 1 | TEST | good |  | as is where is | immediately | INTERFACED TO KLA 1007 PROBER -Still installed and shut down in the fab -Was Fully Operational and Running wafers Up until May 2025 -Can be inspected by appointment -Configuration and photos are available on request
113687 | AKRION | Santa Clara Plastics | MANUAL WET Chemical Clean wet-bench | 1 | 150 mm | good | 1995-06-01 | as is where is | immediately | The 1100B is the newest Quick Dump Rinser (QDR) controller manufactured by Santa Clara Plastics 1 DIW 2 DIW 3 DIW 4 DIW
113688 | AKRION | AWS-12-02-1544537 | WET Etch Oxide \ Nitride WH-SMS | 1 | 150 mm | good | 1994-06-01 | as is where is | immediately | FULLY AUTOMATIC WET BENCH - CASSETTE TO CASSETTE TANK 1 HF 1:33 TANK 2 DIW TANK 3 PHOS TANK 4 PHOS TANK 5HTO / COLD DIW TANK 6 SC1 TANK 7 DIW DRYER: SUMITOMO SD-150A-D20 -Still installed and shut down in the fab -Was Fully Operational and Running wafers Up until May 2025 -Set up for Open 6 inch wafer cassette loading -Can be inspected by appointment -Configuration and photos are available on request Convertible to 8 inch wafer size: NO
113689 | AKRION | Santa Clara Plastics | MANUAL WET Etch Oxide wet-bench | 1 | 150 mm | good | 1989-06-01 | as is where is | immediately | -Still installed and shut down in the fab -Was Fully Operational and Running wafers Up until May 2025 -Set up for Open 6 inch wafer cassette loading -Can be inspected by appointment -Configuration and photos are available on request Convertible to 8 inch wafer size: NO Santa Clara Plastics' 3152 Sub-Ambient Controller is a versatile module designed to control a recirculating sub-ambient process bath. It is designed specifically for use with the SCP 1400A Sub-Ambient Recirculation Unit. 1 BOE 2 IW 3 HF 4 DIW 5 Acid sulfuric 6 DIW 7 Acid sulfuric 8 DIW SRDV VERTEQ 1600 0~1500rpm
113690 | AKRION | Santa Clara Plastics | WET Etch Oxide wet-bench | 1 | 150 mm | good | 1989-06-01 | as is where is | immediately | -Still installed and shut down in the fab -Was Fully Operational and Running wafers Up until May 2025 -Set up for Open 6 inch wafer cassette loading -Can be inspected by appointment -Configuration and photos are available on request Convertible to 8 inch wafer size: NO
113691 | AKRION | Santa Clara Plastics | Fully Automatic WET Etch Oxide | 1 | 150 mm | good | 1999-06-01 | as is where is | immediately | -Still installed and shut down in the fab -Was Fully Operational and Running wafers Up until May 2025 -Set up for Open 6 inch wafer cassette loading -Can be inspected by appointment -Configuration and photos are available on request Convertible to 8 inch wafer size: NO PROCESS STEPS:- 1 BHF 2 DIW 3 N.A. 4 N.A. 5 N.A. 6 N.A. 7 DIW SRD Sumitomo SD-150A-D20 0~500rpm
113692 | AKRION | AWS-12-02-153357 | Fully Automatic Wet bench Resist Strip | 1 | 150 mm | good | 1993-06-01 | as is where is | immediately | CONFIG TANK 1 HF 1:200 TANK 2 DIW TANK 3 SULPHURIC TANK 4 SULPHURIC TANK 5 HOT/COLD DIW TANK 6 DIW TANK 7 N.A. SRD SUMITOMO SD-150A-D20 0-500 RPM -Still installed and shut down in the fab -Was Fully Operational and Running wafers Up until May 2025 -Set up for Open 6 inch wafer cassette loading -Can be inspected by appointment -Configuration and photos are available on request Convertible to 8 inch wafer size: NO
113693 | Applied Materials | P5000 Mk II MXP | Dry Etch Poly/trench Etcher with 3 x MxP chambers | 1 | 150 mm | good | 1995-06-01 | as is where is | immediately | -Still installed and shut down in the fab -Was Running wafers Up until May 2025 -Set up for Open 6 inch wafer cassette loading -Can be inspected by appointment -Configuration and photos are available on request Convertible to 8 inch wafer size: Yes 6-RF System RF generator RF Match 7-Gas Panel configuration HE-O2 CL2 HBR CF4 NF3 N2DED NF3-2 8-Wafer Handling Configuration Main Frame 9-Temp System Configuration Chamber walls Lower Cathode 10-Vacuum pump configuration Turbo Pump Chamber Pump Load Lock Pump Dry Etch Poly / Trench Etcher 150mm (6 in) Standard OEM 12 XL Etch RF match PN 0010-09416w MFC HE-O2 20 SCCM MFC CL2 100 SCCM MFC HBR 100 SCCM MFC CF4 100 SCCM MFC NF3 50 SCCM MFC N2DED 50 SCCM MFC NF3-2 200 SCCM Cassette Elevator Storage Elevator Pins Lifter Vespel Clamp Wafer ROBOT PHASE 3 (N) Heat exchanger CHILLER NOAH MAG400 IL-70N N/L EPX-180LE
113694 | Applied Materials | P5000 Mk II MXP | Dry Etch Poly/trench Etcher 3 x MxP chamber | 1 | 150 mm | excellent | 1995-06-01 | as is where is | immediately | -Still installed and shut down in the fab -Was Running wafers Up until May 2025 -Set up for Open 6 inch wafer cassette loading -Can be inspected by appointment -Configuration and photos are available on request Convertible to 8 inch wafer size: Yes 6-RF System RF generator RF Match 7-Gas Panel configuration HE-O2 CL2 HBR CF4 NF3 N2DED NF3-2 8-Wafer Handling Configuration Main Frame 9-Temp System Configuration Chamber walls Lower Catode 10-Vacuuum pump configuration Turbo Pump Chamber Pump Load Lock Pump Dry Etch Poly / Trench Etcher 150mm (6 in) Standard OEM 12 XL Etch RF match PN 0010-09416w MFC HE-O2 20 SCCM MFC CL2 100 SCCM MFC HBR 100 SCCM MFC CF4 100 SCCM MFC NF3 50 SCCM MFC N2DED 50 SCCM MFC NF3-2 200 SCCM Cassette Elevator Storage Elevator Pins Lifter Vespel Clamp Wafer ROBOT PHASE 3 (N) Heat exchanger CHILLER NOAH MAG400 IL-70N N/L EPX-180LE
113695 | Applied Materials | P5000 Mk II MXP | Dry Etch Poly/trench Etcher 3 x MxP chamber | 1 | 150 mm | good | 1995-06-01 | as is where is | immediately | -Still installed and shut down in the fab -Was Running wafers Up until May 2025 -Set up for Open 6 inch wafer cassette loading -Can be inspected by appointment -Configuration and photos are available on request Convertible to 8 inch wafer size: Yes 6-RF System RF generator RF Match 7-Gas Panel configuration HE-O2 CL2 HBR CF4 NF3 N2DED NF3-2 8-Wafer Handling Configuration Main Frame 9-Temp System Configuration Chamber walls Lower Catode 10-Vacuuum pump configuration Turbo Pump Chamber Pump Load Lock Pump Dry Etch Poly / Trench Etcher 150mm (6 in) Standard OEM 12 XL Etch RF match PN 0010-09416w MFC HE-O2 20 SCCM MFC CL2 100 SCCM MFC HBR 100 SCCM MFC CF4 100 SCCM MFC NF3 50 SCCM MFC N2DED 50 SCCM MFC NF3-2 200 SCCM Cassette Elevator Storage Elevator Pins Lifter Vespel Clamp Wafer ROBOT PHASE 3 (N) Heat exchanger CHILLER NOAH MAG400 IL-70N N/L EPX-180LE
113696 | Applied Materials | P5000 | TF BPSG - SACVD BPSG | 1 | 150 mm | good | 1994-06-01 | as is where is | immediately | -Still installed and shut down in the fab -Was Running wafers Up until May 2025 -Set up for Open 6 inch wafer cassette loading -Can be inspected by appointment -Configuration and photos are available on request Convertible to 8 inch wafer size: Yes
113697 | Applied Materials | P5000 | TF Silan - PECVD SILAN | 1 | 150 mm | good | 1990-06-01 | as is where is | immediately | 4 X LAMP HEATED CVD CHAMBERS 150mm handler with 2 cassettes Applied materials Heat exchanger 28 MFC`s 208 v ac 3 phase ENI OEM-12B X4 Applied Materials CVD RF match. 400 deg c Applied materials Heat exchanger Lamp module with 14 lamps Nitride susceptor 10 Torr MKS Baratron Gas 1 SIH4-500 MFC N2 500sccm Gas 2 SIH4-100 MFC N2 100 sccm Gas 3 NH3 MFC N2 100 sccm Gas 4 CF4 MFC N2 5 SLM Gas 5 Argon/Nitrogen MFC N2 5 SLM Gas 6 N2O-3L MFC N2 3 SLM Gas 7 N2O-300 MFC N2 300 sccm -Still installed and shut down in the fab -Was Running wafers Up until May 2025 -Set up for Open 6 inch wafer cassette loading -Can be inspected by appointment -Configuration and photos are available on request Convertible to 8 inch wafer size: Yes
113698 | Applied Materials | P5000 | TF Silan - PECVD SILAN | 1 | 150 mm | good | 1994-06-01 | as is where is | immediately | -Still installed and shut down in the fab -Was Running wafers Up until May 2025 -Set up for Open 6 inch wafer cassette loading -Can be inspected by appointment -Configuration and photos are available on request Convertible to 8 inch wafer size: Yes
113699 | Applied Materials | P5000 | TF Silan - PECVD SILAN | 1 | 150 mm | good | 1996-06-01 | as is where is | immediately | -Still installed and shut down in the fab -Was Running wafers Up until May 2025 -Set up for Open 6 inch wafer cassette loading -Can be inspected by appointment -Configuration and photos are available on request -has 4 chambers Convertible to 8 inch wafer size: Yes
113700 | Applied Materials | P5000 | TF TEOS - PECVD SPT ETCH | 1 | 150 mm | good | 1990-06-01 | as is where is | immediately | -Still installed and shut down in the fab -Was Running wafers Up until May 2025 -Set up for Open 6 inch wafer cassette loading -Can be inspected by appointment -Configuration and photos are available on request Convertible to 8 inch wafer size: Yes
113701 | Applied Materials | P5000 | TF TEOS - PECVD SPT ETCH | 1 | 150 mm | good | 1996-06-01 | as is where is | immediately | -Still installed and shut down in the fab -Was Running wafers Up until May 2025 -Set up for Open 6 inch wafer cassette loading -Can be inspected by appointment -Configuration and photos are available on request Convertible to 8 inch wafer size: Yes
113702 | Applied Materials | P5000 | TF TEOS - SACVD TEOS | 1 | 150 mm | good | 1990-06-01 | as is where is | immediately | -Still installed and shut down in the fab -Was Running wafers Up until May 2025 -Set up for Open 6 inch wafer cassette loading -Can be inspected by appointment -Configuration and photos are available on request Convertible to 8 inch wafer size: Yes
113703 | Applied Materials | P5000 | TF TEOS - SACVD TEOS | 1 | 150 mm | good | 1996-06-01 | as is where is | immediately | -Still installed and shut down in the fab -Was Running wafers Up until May 2025 -Set up for Open 6 inch wafer cassette loading -Can be inspected by appointment -Configuration and photos are available on request Convertible to 8 inch wafer size: Yes
113704 | Applied Materials | P5000 | TF W Tungsten - CVD W BLANKET | 1 | 150 mm | good | 1996-06-01 | as is where is | immediately | -Still installed and shut down in the fab -Was Running wafers Up until May 2025 -Set up for Open 6 inch wafer cassette loading -Can be inspected by appointment -Configuration and photos are available on request Convertible to 8 inch wafer size: Yes
113705 | Applied Materials | P5000 | TF W Tungsten - CVD W BLANKET | 1 | 150 mm | good | 2000-06-01 | as is where is | immediately | -Still installed and shut down in the fab -Was Running wafers Up until May 2025 -Set up for Open 6 inch wafer cassette loading -Can be inspected by appointment -Configuration and photos are available on request Convertible to 8 inch wafer size: Yes
113706 | Applied Materials | P5000 | TF W Tungsten - CVD WSI | 1 | 150 mm | good | 1996-06-01 | as is where is | immediately | -Still installed and shut down in the fab -Was Running wafers Up until May 2025 -Set up for Open 6 inch wafer cassette loading -Can be inspected by appointment -Configuration and photos are available on request Convertible to 8 inch wafer size: Yes
113707 | Applied Materials | SST - Solvent Spray Tool | WET ETCH WET Resist Strip sst | 1 | 150 mm | excellent | 1996-06-01 | as is where is | immediately | OEM: SEMITOOL / OEM GROUP Tool Model: SSTC General Information: Designed to remove photoresist from wafers using solvent-based chemistry. Platform Type: Photoresist remover Model: SST-C-421-270P SST-C-641-280P SST-C-421-280P SST-C-421-280 Wafer Size: 150mm(6 inch) / 200mm(8 inch) Wafer Type: 25 slots,150mm, Notch Facilities Line Frequency:50/60 HZ Line Voltage:380VAC / 3PH Line Current:16 A CDA N2 DIW Chemicals Chemical 1:EZ STRIP 1 Chemical 2: IPA – Isopropyl Alcohol Drying method: Dry IN Dry OUT
113708 | Applied Materials | SST - Solvent Spray Tool | Solvent WET - Resist Strip SST | 1 | 150 mm | excellent | 1997-06-01 | as is where is | immediately | OEM: SEMITOOL / OEM GROUP Tool Model: SSTC General Information: Designed to remove photoresist from wafers using solvent-based chemistry. Platform Type: Photoresist remover Model: SST-C-421-270P SST-C-641-280P SST-C-421-280P SST-C-421-280 Wafer Size: 150mm(6 inch) / 200mm(8 inch) Wafer Type: 25 slots,150mm, Notch Facilities Line Frequency:50/60 HZ Line Voltage:380VAC / 3PH Line Current:16 A CDA N2 DIW Chemicals Chemical 1:EZ STRIP 1 Chemical 2: IPA – Isopropyl Alcohol Drying method: Dry IN Dry OUT Convertible to 8 inch wafer size: Yes
113709 | Applied Materials | SST - Solvent Spray Tool | WET ETCH WET Resist Strip sst | 1 | 150 mm | good | 1998-06-01 | as is where is | immediately | -Still installed and shut down in the fab -Was Fully Operational and Running wafers Up until May 2025 -Set up for Open 6 inch wafer cassette loading -Can be inspected by appointment -Configuration and photos are available on request Convertible to 8 inch wafer size: Yes
113710 | Applied Materials | SST - Solvent Spray Tool | Solvent WET - Resist Strip SST | 1 | 150 mm | excellent | 2000-06-01 | as is where is | immediately | -Still installed and shut down in the fab -Was Fully Operational and Running wafers Up until May 2025 -Set up for Open 6 inch wafer cassette loading -Can be inspected by appointment -Configuration and photos are available on request Convertible to 8 inch wafer size: Yes OEM: SEMITOOL / OEM GROUP Tool Model: SSTC General Information: Designed to remove photoresist from wafers using solvent-based chemistry. Platform Type: Photoresist remover Model: SST-C-421-270P SST-C-641-280P SST-C-421-280P SST-C-421-280 Wafer Size: 150mm(6 inch) / 200mm(8 inch) Wafer Type: 25 slots,150mm, Notch Facilities Line Frequency:50/60 HZ Line Voltage:380VAC / 3PH Line Current:16 A CDA N2 DIW Chemicals Chemical 1:EZ STRIP 1 Chemical 2: IPA – Isopropyl Alcohol Drying method: Dry IN Dry OUT
113711 | ASM | A400 | Vertical Diffusion Furnace - Oxide Process | 1 | 150 mm | good | 1996-06-01 | as is where is | immediately | -Still installed and shut down in the fab -Was Fully Operational and Running wafers Up until May 2025 -Set up for Open 6 inch wafer cassette loading -Can be inspected by appointment -Configuration and photos are available on request Convertible to 8 inch wafer size: YES
113712 | ASM | A400 | Vertical Diffusion Furnace - Oxide Process | 1 | 150 mm | good | 2000-06-01 | as is where is | immediately | -Still installed and shut down in the fab -Was Fully Operational and Running wafers Up until May 2025 -Set up for Open 6 inch wafer cassette loading -Can be inspected by appointment -Configuration and photos are available on request Convertible to 8 inch wafer size: YES
113713 | ASM | A400 | Vertical Furnace - LPCVD TEOS Process | 1 | 150 mm | good | 1996-06-01 | as is where is | immediately | -Still installed and shut down in the fab -Was Fully Operational and Running wafers Up until May 2025 -Set up for Open 6 inch wafer cassette loading -Can be inspected by appointment -Configuration and photos are available on request Convertible to 8 inch wafer size: YES
113714 | ASM | A400 | Vertical Furnace - LPCVD TEOS Process | 1 | 150 mm | good | 2000-06-01 | as is where is | immediately | -Still installed and shut down in the fab -Was Fully Operational and Running wafers Up until May 2025 -Set up for Open 6 inch wafer cassette loading -Can be inspected by appointment -Configuration and photos are available on request Convertible to 8 inch wafer size: YES
113715 | AXCELIS | M150PC | UV Bake | 1 | 150 mm | good | 1987-06-01 | as is where is | immediately | The Fusion Microlite 150PC Photostabilization System uses a special pro-cess to harden and impart high-temperature stability to photoresist materials on semiconductor wafers. During the UV/BakeTM process, the wafer is held on a thermal chuck by vac-uum contact, UV exposure is initiated, and the temperature is ramped up from its initial setting to an elevated temperature at a ramp rate selected by the operator. The process programming flexibility of the system can be used to adapt the basic UV/Bake process to a wide variety of process requirements. -Still installed and shut down in the fab -Was Running wafers Up until May 2025 -Set up for Open 6 inch wafer cassette loading -Can be inspected by appointment -Configuration and photos are available on request Convertible to 8 inch wafer size: NO
113716 | AXCELIS | M150PC | UV-Bake | 1 | 150 mm | good | 1987-06-01 | as is where is | immediately | -Still installed and shut down in the fab -Was Running wafers Up until May 2025 -Set up for Open 6 inch wafer cassette loading -Can be inspected by appointment -Configuration and photos are available on request Convertible to 8 inch wafer size: No
113717 | AXCELIS | M150PC | UV-Bake | 1 | 150 mm | good | 1987-06-01 | as is where is | immediately | -Still installed and shut down in the fab -Was Running wafers Up until May 2025 -Set up for Open 6 inch wafer cassette loading -Can be inspected by appointment -Configuration and photos are available on request Convertible to 8 inch wafer size: No
113718 | AXCELIS | NV-GSD-100 | High Current Implanter, 160 KEV | 1 | 150 mm | good | 1995-06-01 | as is where is | immediately | -Still installed and shut down in the fab -Was Running wafers Up until May 2025 -Set up for Open 6 inch wafer cassette loading -Can be inspected by appointment -Configuration and photos are available on request Convertible to 8 inch wafer size: yes Beam energy(Total) 10 ~160 keV Extraction mode 10 ~80 keV Acceleration mode 10 ~80 keV Ion source: ELS source Analytical decomposition system: Source analyzer magnet Beam scanning: Parallel beam sweep Diff pump(Source): VHS6 Cryo pump(beam line and chamber): CTI-8,CTI-10 Cryo compressor: CTI9700A Dry Pump: IQDP40,IQDP80 Gas config AsH3-Needle valve SDS PH3-Needle valve SDS BF3-Needle valve SDS Ar-Needle valve Standard
113719 | AXCELIS | NV-GSD-200E2 | High Current Implanter 160 kV | 1 | 150 mm | excellent | 1995-06-01 | as is where is | immediately | -Still installed and shut down in the fab -Was Running wafers Up until May 2025 -Set up for Open 6 inch wafer cassette loading -Can be inspected by appointment -Configuration and photos are available on request -The wafers have a flat -Total beam energy: 160 KeV (Extraction Mode: 80 KeV Acceleration Mode: 80 KeV) Ion source type: ELS Analytical decomposition system: Source analyzer magnet Beam scanning method: Y-Scan and rotary drive Gas Box Configuration:- 1. AsH3 - SDS Type 2. PH3 - SDS Type 3. BF3 - SDS Type 4. Ar - Standard Pumps configuration:- Cryo Pumps (Beamline and chamber): CTI-8, CTI-10 with CTI 9700A compressor Source Pump: Diffusion type Backing pumps: Edwards iQDP40, iQDP80 Convertible to 8 inch wafer size: Yes
113720 | AXCELIS | NV-GSD-200E | High Current Implanter 80KV | 1 | 150 mm | excellent | 2006-06-01 | as is where is | immediately | -Still installed and shut down in the fab -Was Fully Operational and Running wafers Up until May 2025 -Set up for Open 6 inch wafer cassette loading -Can be inspected by appointment -Configuration and photos are available on request Convertible to 8 inch wafer size: Yes gas box config: ash3 sds ph3 sds bf3 standard ar standard
113721 | AXCELIS | NV-GSD-HE | High Energy Implanter 1.2 MeV | 1 | 150 mm | excellent | 2000-06-01 | as is where is | immediately | -Still installed and shut down in the fab -Was Running wafers Up until May 2025 -Set up for Open 6 inch wafer cassette loading -Can be inspected by appointment -Configuration and photos are available on request Convertible to 8 inch wafer size: Yes Seiko Seiki Pumps with Edwards rough pumps. CTi Cryos. ELS source - LINAC with resonators - Gas Box - PH3 SDS, BF3, Xe and Ar - Standard
113722 | AXCELIS | NV6200AV | Medium Current Implanter | 1 | 150 mm | good | 1989-06-01 | as is where is | immediately | -Still installed and shut down in the fab -Was Running wafers Up until May 2025 -Set up for Open 6 inch wafer cassette loading -Can be inspected by appointment -Configuration and photos are available on request Convertible to 8 inch wafer size: NO Axcelis Technologies NV6200AV Ion Implant (Medium Current)) 150mm (6 in) Flat 1 cassete Standard Beam energy(Total) 0 ~180 keV Exctraction mode 0~ 20 keV Acceleration mode 20~ 180 keV 7-Ion source configuration Ion source Burned source 8-Analytical decomposition system configuration Analytical decomposition system Source analyzer magnet 9-Beam scanning Beam scanning Scanning system-single wafer 10-Vacuuum pump configuration Diff pump(Source) VHS6 Cryo pump(beam line and chamber) CTI-8 (Three units) wet pump ETM40,ET18,RV8,EH-250 Cryo compressor CTI9600 11-Gas Pannel configuration PH3-MFC SDS BF3-MFC Standard Ar-MFC Standard
113723 | AXCELIS | NV6200AV | Medium Current Implanter | 1 | 150 mm | good | 1995-06-01 | as is where is | immediately | -Still installed and shut down in the fab -Was Running wafers Up until May 2025 -Set up for Open 6 inch wafer cassette loading -Can be inspected by appointment -Configuration and photos are available on request Convertible to 8 inch wafer size: NO Axcelis Technologies NV6200AV Ion Implant (Medium Current)) 150mm (6 in) Flat 1 cassete Standard Beam energy(Total) 0 ~180 keV Exctraction mode 0~ 20 keV Acceleration mode 20~ 180 keV 7-Ion source configuration Ion source Burned source 8-Analytical decomposition system configuration Analytical decomposition system Source analyzer magnet 9-Beam scanning Beam scanning Scanning system-single wafer 10-Vacuuum pump configuration Diff pump(Source) VHS6 Cryo pump(beam line and chamber) CTI-8 (Three units) wet pump ETM40,ET18,RV8,EH-250 Cryo compressor CTI9600 11-Gas Pannel configuration PH3-MFC SDS BF3-MFC Standard Ar-MFC Standard
113727 | Beta Squared Lithography | M600 | Mask Aligner | 1 | 150 mm | excellent | 2010-06-01 | as is where is | immediately | -Still installed in the fab, shut down -Was Running wafers Up until May 2025 -Set up for Open 6 inch wafer cassette loading -Can be inspected by appointment -Configuration and photos are available on request 8 inch compatible: No
113728 | Beta Squared Lithography | M700 | Mask Aligner | 1 | 150 mm | excellent | 2010-06-01 | as is where is | immediately | -Still installed and shut down in the fab -Was Running wafers Up until May 2025 -Set up for Open 6 inch wafer cassette loading -Can be inspected by appointment -Configuration and photos are available on request Convertible to 8 inch wafer size: No
116580 | Beta Squared Lithography | M700 | Mask Aligner | 1 | 150 mm | excellent | 2010-06-01 | as is where is | immediately | -Still installed and shut down in the fab -Was Running wafers Up until May 2025 -Set up for Open 6 inch wafer cassette loading -Can be inspected by appointment -Configuration and photos are available on request Convertible to 8 inch wafer size: No
113724 | Blue M | dcc-206c | WET ETCH Bake oven | 1 | Facilities | good | 2001-06-01 | as is where is | immediately | -Still installed and shut down in the fab -Was Running wafers Up until May 2025 -Set up for Open 6 inch wafer cassette loading -Can be inspected by appointment -Configuration and photos are available on request Can be used with 8 inch wafer size ? YES
113725 | Blue M | dcc-206c | WET ETCH Bake oven | 1 | Facilities | good | 2001-06-01 | as is where is | immediately | -Still installed and shut down in the fab -Was Running wafers Up until May 2025 -Set up for Open 6 inch wafer cassette loading -Can be inspected by appointment -Configuration and photos are available on request can be used with 8 inch wafer size: Yes
113729 | Bruce | BDF-41 | 4-Tube horizontal furnace -POCl and Anneal process | 1 | 150 mm | good | 1988-06-01 | as is where is | immediately | -Still installed and shut down in the fab -Was Running wafers Up until May 2025 -Set up for Open 6 inch wafer cassette loading -Can be inspected by appointment -Configuration and photos are available on request Convertible to 8 inch wafer size: No Tube Process Assignment: Tube 1: POCL Tube 2: Anneal Alloy Tube 3: Anneal WSI Tube 4: POCL GENERIC BRUCE BDF 41 SPECIFICATION:- Standard specification Number of Tubes:4 Wafer Size:100-200mm Load Station Filtration:Class 10 Mirror-Finished Horizontal Laminar Flow (HLF) Wafer Loading:SiC Cantilever Loading (Standard), Softlander & Autodoor (Optional) Boatloader Mechanisms: Heavy Duty Boatloaders & Controllers Scavenger System:Individual All-Welded, Electropolished Scavengers with Dedicated Photohelic Gauges (Atmospheric Systems) Scavenger Liners:Standard for POCl3 Processes Number of Heating Element Zones:5 (Standard), 3 (Optional) Heating Element Flat Zone (Typical): Length = 1000mm; Temperature Range = 400 - 1370° C Heating Element Types: LPCVD, Atmospheric, High Temperature, Fast Cool Core® Temperature Controller:Intempos® Intelligent Temperature/Overtemperature Control Module Furnace Exhaust:Low Profile Water-Cooled Heat Exchanger Source Cabinet Gas Panel Layout:Vertically-Mounted with Point-of-Use Filtration Atmospheric HCl Source: Schumacher Trans LC® Bubbler with KSEC Downstream and Bypass Valve Package Pyrogenic Oxidation Steam Generation: Series 5000 Torch and Controller LPCVD Vacuum Components: 3" Diameter Valves and Plumbing Components Tube Removal: From the Source Cabinet or Load Station Furnace Controllers:Independent Tube Level 7355X DDC's with System UPS Software System:APEX (Optional), SEC I, SECS II and GEM Safety Codes: Conforms to Applicable SEMI, NEC, ANSI, NFPA and OSHA Standards Supported Processes: Anneal (N2, H2 Forming Gas), Dry Oxidation (with HCl, TCA or DCE), Pyrogenic Oxidation (with HCl, TCA or DCE), Liquid Deposition (POCl3, PBr3, BBr3), Polysilicon (Flat, Ramped, Doped), Amorphous Silicon, Silicon Nitride, TEOS, HTO, Cross Flow (LTO, PSG, BPSG) All trade marks and names cited herein are property of Bruce Inc. SDI is not an autorized reseller of Bruce products.
113730 | Bruce | BDF-41 | 4-Tube horizontal furnace | 1 | 150 mm | good | 1988-06-01 | as is where is | immediately | -Still installed and shut down in the fab -Was Running wafers Up until May 2025 -Set up for Open 6 inch wafer cassette loading -Can be inspected by appointment -Configuration and photos are available on request Convertible to 8 inch wafer size: No Configuration: Tube 1: Anneal REFLOW - Tube 2: Oxide DOX Tube 3: LPCVD Poly Tube 4: LPCVD Poly GENERIC BRUCE BDF-41 PERFORMANCE SPECIFICATION Standard specification Number of Tubes:4 Wafer Size:100-200mm Load Station Filtration:Class 10 Mirror-Finished Horizontal Laminar Flow (HLF) Wafer Loading:SiC Cantilever Loading (Standard), Softlander & Autodoor (Optional) Boatloader Mechanisms: Heavy Duty Boatloaders & Controllers Scavenger System:Individual All-Welded, Electropolished Scavengers with Dedicated Photohelic Gauges (Atmospheric Systems) Scavenger Liners:Standard for POCl3 Processes Number of Heating Element Zones:5 (Standard), 3 (Optional) Heating Element Flat Zone (Typical): Length = 1000mm; Temperature Range = 400 - 1370° C Heating Element Types: LPCVD, Atmospheric, High Temperature, Fast Cool Core® Temperature Controller:Intempos® Intelligent Temperature/Overtemperature Control Module Furnace Exhaust:Low Profile Water-Cooled Heat Exchanger Source Cabinet Gas Panel Layout:Vertically-Mounted with Point-of-Use Filtration Atmospheric HCl Source: Schumacher Trans LC® Bubbler with KSEC Downstream and Bypass Valve Package Pyrogenic Oxidation Steam Generation: Series 5000 Torch and Controller LPCVD Vacuum Components: 3" Diameter Valves and Plumbing Components Tube Removal: From the Source Cabinet or Load Station Furnace Controllers:Independent Tube Level 7355X DDC's with System UPS Software System:APEX (Optional), SEC I, SECS II and GEM Safety Codes: Conforms to Applicable SEMI, NEC, ANSI, NFPA and OSHA Standards Supported Processes: Anneal (N2, H2 Forming Gas), Dry Oxidation (with HCl, TCA or DCE), Pyrogenic Oxidation (with HCl, TCA or DCE), Liquid Deposition (POCl3, PBr3, BBr3), Polysilicon (Flat, Ramped, Doped), Amorphous Silicon, Silicon Nitride, TEOS, HTO, Cross Flow (LTO, PSG, BPSG) All trade marks and names cited herein are property of Bruce Inc. SDI is not an autorized reseller of Bruce products.
113731 | Bruce | BDF-41 | 4-Tube horizontal furnace - Anneal, 2 x Oxide, Poly | 1 | 150 mm | good | 1988-06-01 | as is where is | immediately | -Still installed and shut down in the fab -Was Running wafers Up until May 2025 -Set up for Open 6 inch wafer cassette loading -Can be inspected by appointment -Configuration and photos are available on request Convertible to 8 inch wafer size: No Tube Process Assignment: Tube 1: Anneal REFLOW Tube 2: Oxide DOX Tube 3: Oxide DOX Tube 4: LPCVD Poly GENERIC BRUCE BDF-41 PERFORMANCE SPECIFICATION Standard specification Number of Tubes:4 Wafer Size:100-200mm Load Station Filtration:Class 10 Mirror-Finished Horizontal Laminar Flow (HLF) Wafer Loading:SiC Cantilever Loading (Standard), Softlander & Autodoor (Optional) Boatloader Mechanisms: Heavy Duty Boatloaders & Controllers Scavenger System:Individual All-Welded, Electropolished Scavengers with Dedicated Photohelic Gauges (Atmospheric Systems) Scavenger Liners:Standard for POCl3 Processes Number of Heating Element Zones:5 (Standard), 3 (Optional) Heating Element Flat Zone (Typical): Length = 1000mm; Temperature Range = 400 - 1370° C Heating Element Types: LPCVD, Atmospheric, High Temperature, Fast Cool Core® Temperature Controller:Intempos® Intelligent Temperature/Overtemperature Control Module Furnace Exhaust:Low Profile Water-Cooled Heat Exchanger Source Cabinet Gas Panel Layout:Vertically-Mounted with Point-of-Use Filtration Atmospheric HCl Source: Schumacher Trans LC® Bubbler with KSEC Downstream and Bypass Valve Package Pyrogenic Oxidation Steam Generation: Series 5000 Torch and Controller LPCVD Vacuum Components: 3" Diameter Valves and Plumbing Components Tube Removal: From the Source Cabinet or Load Station Furnace Controllers:Independent Tube Level 7355X DDC's with System UPS Software System:APEX (Optional), SEC I, SECS II and GEM Safety Codes: Conforms to Applicable SEMI, NEC, ANSI, NFPA and OSHA Standards Supported Processes: Anneal (N2, H2 Forming Gas), Dry Oxidation (with HCl, TCA or DCE), Pyrogenic Oxidation (with HCl, TCA or DCE), Liquid Deposition (POCl3, PBr3, BBr3), Polysilicon (Flat, Ramped, Doped), Amorphous Silicon, Silicon Nitride, TEOS, HTO, Cross Flow (LTO, PSG, BPSG) All trade marks and names cited herein are property of Bruce Inc. SDI is not an autorized reseller of Bruce products.
113732 | Bruce | BDF-41 | 4-Tube horizontal furnace -POCl and Anneal process | 1 | 150 mm | good | 1990-06-01 | as is where is | immediately | -Still installed and shut down in the fab -Was Running wafers Up until May 2025 -Set up for Open 6 inch wafer cassette loading -Can be inspected by appointment -Configuration and photos are available on request Convertible to 8 inch wafer size: No Tube Process Assignment: Tube 1: POCL Tube 2: Anneal REFLOW Tube 3: Anneal CURE Tube 4: Anneal Alloy GENERIC BRUCE BDF-41 PERFORMANCE SPECIFICATION Standard specification Number of Tubes:4 Wafer Size:100-200mm Load Station Filtration:Class 10 Mirror-Finished Horizontal Laminar Flow (HLF) Wafer Loading:SiC Cantilever Loading (Standard), Softlander & Autodoor (Optional) Boatloader Mechanisms: Heavy Duty Boatloaders & Controllers Scavenger System:Individual All-Welded, Electropolished Scavengers with Dedicated Photohelic Gauges (Atmospheric Systems) Scavenger Liners:Standard for POCl3 Processes Number of Heating Element Zones:5 (Standard), 3 (Optional) Heating Element Flat Zone (Typical): Length = 1000mm; Temperature Range = 400 - 1370° C Heating Element Types: LPCVD, Atmospheric, High Temperature, Fast Cool Core® Temperature Controller:Intempos® Intelligent Temperature/Overtemperature Control Module Furnace Exhaust:Low Profile Water-Cooled Heat Exchanger Source Cabinet Gas Panel Layout:Vertically-Mounted with Point-of-Use Filtration Atmospheric HCl Source: Schumacher Trans LC® Bubbler with KSEC Downstream and Bypass Valve Package Pyrogenic Oxidation Steam Generation: Series 5000 Torch and Controller LPCVD Vacuum Components: 3" Diameter Valves and Plumbing Components Tube Removal: From the Source Cabinet or Load Station Furnace Controllers:Independent Tube Level 7355X DDC's with System UPS Software System:APEX (Optional), SEC I, SECS II and GEM Safety Codes: Conforms to Applicable SEMI, NEC, ANSI, NFPA and OSHA Standards Supported Processes: Anneal (N2, H2 Forming Gas), Dry Oxidation (with HCl, TCA or DCE), Pyrogenic Oxidation (with HCl, TCA or DCE), Liquid Deposition (POCl3, PBr3, BBr3), Polysilicon (Flat, Ramped, Doped), Amorphous Silicon, Silicon Nitride, TEOS, HTO, Cross Flow (LTO, PSG, BPSG) All trade marks and names cited herein are property of Bruce Inc. SDI is not an autorized reseller of Bruce products.
113733 | Bruce | BDF-41 | 4-Tube horizontal furnace – Oxide COX process | 1 | 150 mm | good | 1991-06-01 | as is where is | immediately | -Still installed and shut down in the fab -Was Running wafers Up until May 2025 -Set up for Open 6 inch wafer cassette loading -Can be inspected by appointment -Configuration and photos are available on request Convertible to 8 inch wafer size: No Process designation of tubes: COX GENERIC BRUCE BDF-41 PERFORMANCE SPECIFICATION Standard specification Number of Tubes:4 Wafer Size:100-200mm Load Station Filtration:Class 10 Mirror-Finished Horizontal Laminar Flow (HLF) Wafer Loading:SiC Cantilever Loading (Standard), Softlander & Autodoor (Optional) Boatloader Mechanisms: Heavy Duty Boatloaders & Controllers Scavenger System:Individual All-Welded, Electropolished Scavengers with Dedicated Photohelic Gauges (Atmospheric Systems) Scavenger Liners:Standard for POCl3 Processes Number of Heating Element Zones:5 (Standard), 3 (Optional) Heating Element Flat Zone (Typical): Length = 1000mm; Temperature Range = 400 - 1370° C Heating Element Types: LPCVD, Atmospheric, High Temperature, Fast Cool Core® Temperature Controller:Intempos® Intelligent Temperature/Overtemperature Control Module Furnace Exhaust:Low Profile Water-Cooled Heat Exchanger Source Cabinet Gas Panel Layout:Vertically-Mounted with Point-of-Use Filtration Atmospheric HCl Source: Schumacher Trans LC® Bubbler with KSEC Downstream and Bypass Valve Package Pyrogenic Oxidation Steam Generation: Series 5000 Torch and Controller LPCVD Vacuum Components: 3" Diameter Valves and Plumbing Components Tube Removal: From the Source Cabinet or Load Station Furnace Controllers:Independent Tube Level 7355X DDC's with System UPS Software System:APEX (Optional), SEC I, SECS II and GEM Safety Codes: Conforms to Applicable SEMI, NEC, ANSI, NFPA and OSHA Standards Supported Processes: Anneal (N2, H2 Forming Gas), Dry Oxidation (with HCl, TCA or DCE), Pyrogenic Oxidation (with HCl, TCA or DCE), Liquid Deposition (POCl3, PBr3, BBr3), Polysilicon (Flat, Ramped, Doped), Amorphous Silicon, Silicon Nitride, TEOS, HTO, Cross Flow (LTO, PSG, BPSG) All trade marks and names cited herein are property of Bruce Inc. SDI is not an autorized reseller of Bruce products.
113734 | Bruce | BDF-41 | 4-Tube horizontal furnace – Oxide and Poly | 1 | 150 mm | good | 1994-06-01 | as is where is | immediately | -Still installed and shut down in the fab -Was Running wafers Up until May 2025 -Set up for Open 6 inch wafer cassette loading -Can be inspected by appointment -Configuration and photos are available on request Convertible to 8 inch wafer size: No Tube Process Assignment: Tube 1: Oxide COX Tube 2: Oxide COX Tube 3: Oxide COX Tube 4: LPCVD Poly GENERIC BRUCE BDF-41 PERFORMANCE SPECIFICATION Standard specification Number of Tubes:4 Wafer Size:100-200mm Load Station Filtration:Class 10 Mirror-Finished Horizontal Laminar Flow (HLF) Wafer Loading:SiC Cantilever Loading (Standard), Softlander & Autodoor (Optional) Boatloader Mechanisms: Heavy Duty Boatloaders & Controllers Scavenger System:Individual All-Welded, Electropolished Scavengers with Dedicated Photohelic Gauges (Atmospheric Systems) Scavenger Liners:Standard for POCl3 Processes Number of Heating Element Zones:5 (Standard), 3 (Optional) Heating Element Flat Zone (Typical): Length = 1000mm; Temperature Range = 400 - 1370° C Heating Element Types: LPCVD, Atmospheric, High Temperature, Fast Cool Core® Temperature Controller:Intempos® Intelligent Temperature/Overtemperature Control Module Furnace Exhaust:Low Profile Water-Cooled Heat Exchanger Source Cabinet Gas Panel Layout:Vertically-Mounted with Point-of-Use Filtration Atmospheric HCl Source: Schumacher Trans LC® Bubbler with KSEC Downstream and Bypass Valve Package Pyrogenic Oxidation Steam Generation: Series 5000 Torch and Controller LPCVD Vacuum Components: 3" Diameter Valves and Plumbing Components Tube Removal: From the Source Cabinet or Load Station Furnace Controllers:Independent Tube Level 7355X DDC's with System UPS Software System:APEX (Optional), SEC I, SECS II and GEM Safety Codes: Conforms to Applicable SEMI, NEC, ANSI, NFPA and OSHA Standards Supported Processes: Anneal (N2, H2 Forming Gas), Dry Oxidation (with HCl, TCA or DCE), Pyrogenic Oxidation (with HCl, TCA or DCE), Liquid Deposition (POCl3, PBr3, BBr3), Polysilicon (Flat, Ramped, Doped), Amorphous Silicon, Silicon Nitride, TEOS, HTO, Cross Flow (LTO, PSG, BPSG) All trade marks and names cited herein are property of Bruce Inc. SDI is not an autorized reseller of Bruce products.
113735 | Bruce | BDF-41 | 4-Tube horizontal furnace – Oxide and LPCVD Nitride Process | 1 | 150 mm | good | 1986-06-01 | as is where is | immediately | -Still installed and shut down in the fab -Was Running wafers Up until May 2025 -Set up for Open 6 inch wafer cassette loading -Can be inspected by appointment -Configuration and photos are available on request Process assignment of tubes: 2 x Oxide, 2 x LPCVD Nitride Convertible to 8 inch wafer size: No GENERIC BRUCE BDF-41 PERFORMANCE SPECIFICATION Standard specification Number of Tubes:4 Wafer Size:100-200mm Load Station Filtration:Class 10 Mirror-Finished Horizontal Laminar Flow (HLF) Wafer Loading:SiC Cantilever Loading (Standard), Softlander & Autodoor (Optional) Boatloader Mechanisms: Heavy Duty Boatloaders & Controllers Scavenger System:Individual All-Welded, Electropolished Scavengers with Dedicated Photohelic Gauges (Atmospheric Systems) Scavenger Liners:Standard for POCl3 Processes Number of Heating Element Zones:5 (Standard), 3 (Optional) Heating Element Flat Zone (Typical): Length = 1000mm; Temperature Range = 400 - 1370° C Heating Element Types: LPCVD, Atmospheric, High Temperature, Fast Cool Core® Temperature Controller:Intempos® Intelligent Temperature/Overtemperature Control Module Furnace Exhaust:Low Profile Water-Cooled Heat Exchanger Source Cabinet Gas Panel Layout:Vertically-Mounted with Point-of-Use Filtration Atmospheric HCl Source: Schumacher Trans LC® Bubbler with KSEC Downstream and Bypass Valve Package Pyrogenic Oxidation Steam Generation: Series 5000 Torch and Controller LPCVD Vacuum Components: 3" Diameter Valves and Plumbing Components Tube Removal: From the Source Cabinet or Load Station Furnace Controllers:Independent Tube Level 7355X DDC's with System UPS Software System:APEX (Optional), SEC I, SECS II and GEM Safety Codes: Conforms to Applicable SEMI, NEC, ANSI, NFPA and OSHA Standards Supported Processes: Anneal (N2, H2 Forming Gas), Dry Oxidation (with HCl, TCA or DCE), Pyrogenic Oxidation (with HCl, TCA or DCE), Liquid Deposition (POCl3, PBr3, BBr3), Polysilicon (Flat, Ramped, Doped), Amorphous Silicon, Silicon Nitride, TEOS, HTO, Cross Flow (LTO, PSG, BPSG) All trade marks and names cited herein are property of Bruce Inc. SDI is not an autorized reseller of Bruce products.
113736 | Bruce | BDF-41 | 4-Tube horizontal furnace – OXIDE | 1 | 150 mm | good | 1987-06-01 | as is where is | immediately | -Still installed and shut down in the fab -Was Running wafers Up until May 2025 -Set up for Open 6 inch wafer cassette loading -Can be inspected by appointment -Configuration and photos are available on request Convertible to 8 inch wafer size: No Tube process assignment- Oxide, SILICX DOX, COX, COX, LPCVD NITRIDE GENERIC BRUCE BDF-41 PERFORMANCE SPECIFICATION Standard specification Number of Tubes:4 Wafer Size:100-200mm Load Station Filtration:Class 10 Mirror-Finished Horizontal Laminar Flow (HLF) Wafer Loading:SiC Cantilever Loading (Standard), Softlander & Autodoor (Optional) Boatloader Mechanisms: Heavy Duty Boatloaders & Controllers Scavenger System:Individual All-Welded, Electropolished Scavengers with Dedicated Photohelic Gauges (Atmospheric Systems) Scavenger Liners:Standard for POCl3 Processes Number of Heating Element Zones:5 (Standard), 3 (Optional) Heating Element Flat Zone (Typical): Length = 1000mm; Temperature Range = 400 - 1370° C Heating Element Types: LPCVD, Atmospheric, High Temperature, Fast Cool Core® Temperature Controller:Intempos® Intelligent Temperature/Overtemperature Control Module Furnace Exhaust:Low Profile Water-Cooled Heat Exchanger Source Cabinet Gas Panel Layout:Vertically-Mounted with Point-of-Use Filtration Atmospheric HCl Source: Schumacher Trans LC® Bubbler with KSEC Downstream and Bypass Valve Package Pyrogenic Oxidation Steam Generation: Series 5000 Torch and Controller LPCVD Vacuum Components: 3" Diameter Valves and Plumbing Components Tube Removal: From the Source Cabinet or Load Station Furnace Controllers:Independent Tube Level 7355X DDC's with System UPS Software System:APEX (Optional), SEC I, SECS II and GEM Safety Codes: Conforms to Applicable SEMI, NEC, ANSI, NFPA and OSHA Standards Supported Processes: Anneal (N2, H2 Forming Gas), Dry Oxidation (with HCl, TCA or DCE), Pyrogenic Oxidation (with HCl, TCA or DCE), Liquid Deposition (POCl3, PBr3, BBr3), Polysilicon (Flat, Ramped, Doped), Amorphous Silicon, Silicon Nitride, TEOS, HTO, Cross Flow (LTO, PSG, BPSG) All trade marks and names cited herein are property of Bruce Inc. SDI is not an autorized reseller of Bruce products.
113737 | Bruce | BDF-41 | 4-Tube horizontal furnace – OXIDE- SILCX DOX Process | 1 | 150 mm | good | 1995-06-01 | as is where is | immediately | -Still installed and shut down in the fab -Was Running wafers Up until May 2025 -Set up for Open 6 inch wafer cassette loading -Can be inspected by appointment -Configuration and photos are available on request Convertible to 8 inch wafer size: No Tube Process Designation: SILICX DOX, SILICX DOX, SILICX DOX R and D, Blank GENERIC BRUCE BDF-41 PERFORMANCE SPECIFICATION Standard specification Number of Tubes:4 Wafer Size:100-200mm Load Station Filtration:Class 10 Mirror-Finished Horizontal Laminar Flow (HLF) Wafer Loading:SiC Cantilever Loading (Standard), Softlander & Autodoor (Optional) Boatloader Mechanisms: Heavy Duty Boatloaders & Controllers Scavenger System:Individual All-Welded, Electropolished Scavengers with Dedicated Photohelic Gauges (Atmospheric Systems) Scavenger Liners:Standard for POCl3 Processes Number of Heating Element Zones:5 (Standard), 3 (Optional) Heating Element Flat Zone (Typical): Length = 1000mm; Temperature Range = 400 - 1370° C Heating Element Types: LPCVD, Atmospheric, High Temperature, Fast Cool Core® Temperature Controller:Intempos® Intelligent Temperature/Overtemperature Control Module Furnace Exhaust:Low Profile Water-Cooled Heat Exchanger Source Cabinet Gas Panel Layout:Vertically-Mounted with Point-of-Use Filtration Atmospheric HCl Source: Schumacher Trans LC® Bubbler with KSEC Downstream and Bypass Valve Package Pyrogenic Oxidation Steam Generation: Series 5000 Torch and Controller LPCVD Vacuum Components: 3" Diameter Valves and Plumbing Components Tube Removal: From the Source Cabinet or Load Station Furnace Controllers:Independent Tube Level 7355X DDC's with System UPS Software System:APEX (Optional), SEC I, SECS II and GEM Safety Codes: Conforms to Applicable SEMI, NEC, ANSI, NFPA and OSHA Standards Supported Processes: Anneal (N2, H2 Forming Gas), Dry Oxidation (with HCl, TCA or DCE), Pyrogenic Oxidation (with HCl, TCA or DCE), Liquid Deposition (POCl3, PBr3, BBr3), Polysilicon (Flat, Ramped, Doped), Amorphous Silicon, Silicon Nitride, TEOS, HTO, Cross Flow (LTO, PSG, BPSG) All trade marks and names cited herein are property of Bruce Inc. SDI is not an autorized reseller of Bruce products.
113947 | CFM | Full-Flow | WET ETCH CFM process Injection module upgrade CFM | 1 | 150 mm | good |  | as is where is | immediately | -Still installed and shut down in the fab -Was Fully Operational and Running wafers Up until May 2025 -Set up for Open 6 inch wafer cassette loading -Can be inspected by appointment -Configuration and photos are available on request Convertible to 8 inch wafer size: Yes
116619 | Custom | Gold Series DP41 | Pre-Processing Bake Vacuum Oven | 3 | facilities | good | 1995-06-01 | as is where is | immediately | -Still installed and shut down in the fab -Was Fully Operational and Running wafers Up until May 2025 -Set up for Open 6 inch wafer cassette loading -Can be inspected by appointment -Configuration and photos are available on request Convertible to 8 inch wafer size: YES
116610 | Custom Made | Metal Etch | Semi Automatic Wet Cleaning Hood | 1 | 150 mm | good | 1993-06-01 | as is where is | immediately | Wafer load size: 25 slots, 150 mm, notch Tank 1 Al Etch Tank 2 DIW -Still installed and shut down in the fab -Was Fully Operational and Running wafers Up until May 2025 -Set up for Open 6 inch wafer cassette loading -Can be inspected by appointment -Configuration and photos are available on request Convertible to 8 inch wafer size: NO
116611 | Custom Made | Oxide Etch | Manual Wet Cleaning Hood | 1 | 150 mm | good | 1993-06-01 | as is where is | immediately | Wafer load size: 25 slots, 150 mm, notch Tank 1 NITRIC / HF Tank 2 DIW Tank 3 HF Tank 4 DIW Tank 5 HF Tank 6 DIW -Still installed and shut down in the fab -Was Fully Operational and Running wafers Up until May 2025 -Set up for Open 6 inch wafer cassette loading -Can be inspected by appointment -Configuration and photos are available on request Convertible to 8 inch wafer size: NO
116614 | Custom Made | Oxide Etch | Semi Automatic Wet Cleaning Hood | 1 | 150 mm | good | 1993-06-01 | as is where is | immediately | Wafer load size: 25 slots, 150 mm, notch Tank 1 PAD ETCH ACID Tank 2 DIW -Still installed and shut down in the fab -Was Fully Operational and Running wafers Up until May 2025 -Set up for Open 6 inch wafer cassette loading -Can be inspected by appointment -Configuration and photos are available on request Convertible to 8 inch wafer size: NO
116617 | Custom Made | Silicon Poly Etch | Semi Automatic Wet Cleaning Hood | 1 | 150 mm | good | 1993-06-01 | as is where is | immediately | Wafer load size: 25 slots, 150 mm, notch Tank 1 Si ETCH ACID Tank 2 DIW -Still installed and shut down in the fab -Was Fully Operational and Running wafers Up until May 2025 -Set up for Open 6 inch wafer cassette loading -Can be inspected by appointment -Configuration and photos are available on request Convertible to 8 inch wafer size: NO
113758 | DNS | SS-W60A-AR | WET Clean Scrubber | 1 | 150 mm | good | 1995-06-01 | as is where is | immediately | -Still installed and shut down in the fab -Was Fully Operational and Running wafers Up until May 2025 -Set up for Open 6 inch wafer cassette loading -Can be inspected by appointment -Configuration and photos are available on request Convertible to 8 inch wafer size: NO
116585 | ELECTROTECH TRIKON | ND 6200 | PECVD for USG | 1 | 150 mm | good | 1996-06-01 | as is where is | immediately | -Still installed and shut down in the fab -Was Running wafers Up until May 2025 -Set up for Open 6 inch wafer cassette loading -Can be inspected by appointment -Configuration and photos are available on request Convertible to 8 inch wafer size:YES LF24 RF Generator 300 deg c 1 MFC N2 3 SLM 2 MFC SIH4 200 sccm 3 MFC N2 3 SLM 4 MFC CF4 2 SLM 5 MFC O2 1 SLM
116586 | ELECTROTECH TRIKON | ND 6200 | PECVD for USG | 1 | 150 mm | good | 1996-06-01 | as is where is | immediately | -Still installed and shut down in the fab -Was Running wafers Up until May 2025 -Set up for Open 6 inch wafer cassette loading -Can be inspected by appointment -Configuration and photos are available on request Convertible to 8 inch wafer size: YES LF24 RF Generator 300 deg c 1 MFC N2 3 SLM 2 MFC SIH4 200 sccm 3 MFC N2 3 SLM 4 MFC CF4 2 SLM 5 MFC O2 1 SLM
113781 | Fluoroware | HTC 8010 | Wafer Box Washer | 1 | 150 mm and 200 mm | good | 1998-06-01 | as is where is | immediately | -Still installed in the fab -The tool was running production, and was shut down in May 2025. -Set up for Open 6 inch wafer cassette loading -Can load up to 8 inch cassettes for cleaning. -Can be inspected by appointment The HTC 8010 is an automated, batch mode, surfactant-based peripheral cleaning system. The machine utilizes a pressurized DI water/non-ionic surfactant solution to effectively remove particulate contamination from semiconductor wafer carriers and storage boxes, as well as reticle packages, chip trays, memory disk carriers and shippers, and most other reusable handling products. This spray cleaning process is followed by a combination air knife/high temperature convection drying process to achieve consistent performance and high throughputs. Stainless Steel Dual Action Peripheral Cleaning System. Overall process area Dimensions 40" x 40" x 20". System has either a external DI Hot water hater or the 7 gal DI Water passivated steel reservoir. 7 gal DI Water passivated steel reservoir. 2 gal surfactant solution (75:1 DI water/surfactant) reservoir. 500 cfm Hot Air Blower DRY IN / DRY OUT Cassette types: 150 mm and 200 mm Control system Electrical: 200-230 VAC /50-60HZ/ 1PH Heater control system electrical: 380 VAC / 3PH / 50-60HZ Cleaning Chemicals Detergent + DIW Drying method: hot air flow, temp range 35-70 C
113937 | FSI | Mercury MP | WET ETCH Chemical Clean | 1 | 150 mm | good | 2000-06-01 | as is where is | immediately | -Still installed and shut down in the fab -Was Running wafers Up until May 2025 -Set up for Open 6 inch wafer cassette loading -Can be inspected by appointment -Configuration and photos are available on request Convertible to 8 inch wafer size: Yes CHEMICAL 1 HYDROGEN PEROXIDE CHEMICAL 2 AMMONIUM HYDROXIDE CHEMICAL 3 HYDROCHLORIC ACID CHEMICAL 4 HYDROFLUORIC ACID CHEMICAL 5 SULFURIC ACID 96% CHEMICAL 6 DI MIX
113938 | FSI | Mercury MP | WET ETCH Chemical Clean | 1 | 150 mm | good | 1996-06-01 | as is where is | immediately | -Still installed and shut down in the fab -Was Running wafers Up until May 2025 -Set up for Open 6 inch wafer cassette loading -Can be inspected by appointment -Configuration and photos are available on request Convertible to 8 inch wafer size: Yes CHEMICAL 1 HYDROGEN PEROXIDE CHEMICAL 2 AMMONIUM HYDROXIDE CHEMICAL 3 HYDROCHLORIC ACID CHEMICAL 4 HYDROFLUORIC ACID CHEMICAL 5 SULFURIC ACID 96% CHEMICAL 6 DI MIX
113939 | FSI | Mercury MP | WET ETCH Chemical Clean | 1 | 150 mm | good | 1997-06-01 | as is where is | immediately | -Still installed and shut down in the fab -Was Running wafers Up until May 2025 -Set up for Open 6 inch wafer cassette loading -Can be inspected by appointment -Configuration and photos are available on request Convertible to 8 inch wafer size: Yes CHEMICAL 1 HYDROGEN PEROXIDE CHEMICAL 2 AMMONIUM HYDROXIDE CHEMICAL 3 HYDROCHLORIC ACID CHEMICAL 4 HYDROFLUORIC ACID CHEMICAL 5 SULFURIC ACID 96% CHEMICAL 6 DI MIX
113940 | FSI | Mercury MP | WET ETCH Chemical Clean | 1 | 150 mm | good | 1995-06-01 | as is where is | immediately | -Still installed and shut down in the fab -Was Running wafers Up until May 2025 -Set up for Open 6 inch wafer cassette loading -Can be inspected by appointment -Configuration and photos are available on request Convertible to 8 inch wafer size: NoSILICX DOX, -Still installed and shut down in the fab -Was Running wafers Up until May 2025 -Set up for Open 6 inch wafer cassette loading -Can be inspected by appointment -Configuration and photos are available on request Convertible to 8 inch wafer size: Yes CHEMICAL 1 HYDROGEN PEROXIDE CHEMICAL 2 AMMONIUM HYDROXIDE CHEMICAL 3 HYDROCHLORIC ACID CHEMICAL 4 HYDROFLUORIC ACID CHEMICAL 5 SULFURIC ACID 96% CHEMICAL 6 DI MIX
113759 | FSI | POLARIS 1000 | I-line Track | 1 | 150 mm | good | 1994-06-01 | as is where is | immediately | -Still installed and shut down in the fab -Was Fully Operational and Running wafers Up until May 2025 -Set up for Open 6 inch wafer cassette loading -Can be inspected by appointment -Configuration and photos are available on request Convertible to 8 inch wafer size: Yes
113760 | FSI | POLARIS 1000 | I-line Track | 1 | 150 mm | good | 1994-06-01 | as is where is | immediately | -Still installed and shut down in the fab -Was Fully Operational and Running wafers Up until May 2025 -Set up for Open 6 inch wafer cassette loading -Can be inspected by appointment -Configuration and photos are available on request Convertible to 8 inch wafer size: Yes
113761 | FSI | POLARIS 2000 | I-line Track | 1 | 150 mm | good | 1996-06-01 | as is where is | immediately | -Still installed and shut down in the fab -Was Fully Operational and Running wafers Up until May 2025 -Set up for Open 6 inch wafer cassette loading -Can be inspected by appointment -Configuration and photos are available on request Convertible to 8 inch wafer size: Yes
113762 | FSI | POLARIS 2000 | I-line Track | 1 | 150 mm | good | 1995-06-01 | as is where is | immediately | -Still installed and shut down in the fab -Was Fully Operational and Running wafers Up until May 2025 -Set up for Open 6 inch wafer cassette loading -Can be inspected by appointment -Configuration and photos are available on request Convertible to 8 inch wafer size: Yes
113763 | FSI | POLARIS 2000 | I-line Track | 1 | 150 mm | good | 1995-06-01 | as is where is | immediately | -Still installed and shut down in the fab -Was Fully Operational and Running wafers Up until May 2025 -Set up for Open 6 inch wafer cassette loading -Can be inspected by appointment -Configuration and photos are available on request Convertible to 8 inch wafer size: Yes
113764 | FSI | POLARIS 2000 | I-line Track | 1 | 150 mm | good | 1996-06-01 | as is where is | immediately | -Still installed and shut down in the fab -Was Fully Operational and Running wafers Up until May 2025 -Set up for Open 6 inch wafer cassette loading -Can be inspected by appointment -Configuration and photos are available on request Convertible to 8 inch wafer size: Yes
113765 | FSI | POLARIS 2000 | I-line Track | 1 | 150 mm | good | 1996-06-01 | as is where is | immediately | -Still installed and shut down in the fab -Was Fully Operational and Running wafers Up until May 2025 -Set up for Open 6 inch wafer cassette loading -Can be inspected by appointment -Configuration and photos are available on request Convertible to 8 inch wafer size: Yes
113766 | FSI | POLARIS 2000 | I-line Track | 1 | 150 mm | good | 1996-06-01 | as is where is | immediately | -Still installed and shut down in the fab -Was Fully Operational and Running wafers Up until May 2025 -Set up for Open 6 inch wafer cassette loading -Can be inspected by appointment -Configuration and photos are available on request Convertible to 8 inch wafer size: Yes
113767 | FSI | POLARIS 2000 | I-line Track | 1 | 150 mm | good | 1996-06-01 | as is where is | immediately | -Still installed and shut down in the fab -Was Fully Operational and Running wafers Up until May 2025 -Set up for Open 6 inch wafer cassette loading -Can be inspected by appointment -Configuration and photos are available on request Convertible to 8 inch wafer size: Yes
113768 | FSI | POLARIS 2000 | I-line Track | 1 | 150 mm | good | 2002-06-01 | as is where is | immediately | -Still installed and shut down in the fab -Was Fully Operational and Running wafers Up until May 2025 -Set up for Open 6 inch wafer cassette loading -Can be inspected by appointment -Configuration and photos are available on request Convertible to 8 inch wafer size: Yes
113769 | FSI | POLARIS 2100 | I-line Track | 1 | 150 mm | good | 1998-06-01 | as is where is | immediately | -Still installed and shut down in the fab -Was Fully Operational and Running wafers Up until May 2025 -Set up for Open 6 inch wafer cassette loading -Can be inspected by appointment -Configuration and photos are available on request Convertible to 8 inch wafer size: Yes
113770 | FSI | POLARIS 2100 | I-line Track | 1 | 150 mm | good | 2000-06-01 | as is where is | immediately | -Still installed and shut down in the fab -Was Fully Operational and Running wafers Up until May 2025 -Set up for Open 6 inch wafer cassette loading -Can be inspected by appointment -Configuration and photos are available on request Convertible to 8 inch wafer size: Yes
113771 | FSI | POLARIS 2500 | I-line Track | 1 | 150 mm | good | 1996-06-01 | as is where is | immediately | -Still installed and shut down in the fab -Was Fully Operational and Running wafers Up until May 2025 -Set up for Open 6 inch wafer cassette loading -Can be inspected by appointment -Configuration and photos are available on request Convertible to 8 inch wafer size: Yes
113772 | FSI | POLARIS 2500 | I-line Track | 1 | 150 mm | good | 2006-06-01 | as is where is | immediately | -Still installed and shut down in the fab -Was Fully Operational and Running wafers Up until May 2025 -Set up for Open 6 inch wafer cassette loading -Can be inspected by appointment -Configuration and photos are available on request Convertible to 8 inch wafer size: Yes
113773 | FSI | POLARIS 2500 | I-line Track | 1 | 150 mm | good | 2005-06-01 | as is where is | immediately | -Still installed and shut down in the fab -Was Fully Operational and Running wafers Up until May 2025 -Set up for Open 6 inch wafer cassette loading -Can be inspected by appointment -Configuration and photos are available on request Convertible to 8 inch wafer size: Yes
113774 | FSM | 8800 | Wafer Stress measurement | 1 | 150 mm | good | 2000-06-01 | as is where is | immediately | -Still installed and shut down in the fab -Was Fully Operational and Running wafers Up until May 2025 -Set up for Open 6 inch wafer loading -Can be inspected by appointment -This is a benchtop, manually loading system. Convertible to 8 inch wafer size: NO
113775 | Gaertner | L116 | Ellipsometer | 1 | 150 mm | good | 1987-06-01 | as is where is | immediately | -Still installed and shut down in the fab -Was Fully Operational and Running wafers Up until May 2025 -Set up for Open 6 inch wafer cassette loading -Can be inspected by appointment -Configuration and photos are available on request Convertible to 8 inch wafer size: NO
113829 | Gasonics | AURA 2000 | Dry Etch Silicon isotropic | 1 | 150 mm | good |  | as is where is | immediately | -Still installed and shut down in the fab -Was Running wafers Up until May 2025 -Set up for Open 6 inch wafer cassette loading -Can be inspected by appointment -Configuration and photos are available on request Convertible to 8 inch wafer size: No GASONICS WAVEGUIDE AE2001 MAGNETRON ASSY MFC N2 500 SCCM MFC CF4 2000 SLPM MFC HE 2000 SLPM MFC O2 3000 SLPM
113830 | Gasonics | AURA 2000 | DRY ETCH Dry Etch Silicon isotropic gasonic | 1 | 150 mm | good |  | as is where is | immediately | -Still installed and shut down in the fab -Was Running wafers Up until May 2025 -Set up for Open 6 inch wafer cassette loading -Can be inspected by appointment -Configuration and photos are available on request Convertible to 8 inch wafer size: No GASONICS WAVEGUIDE AE2001 MAGNETRON ASSY MFC N2 500 SCCM MFC CF4 2000 SLPM MFC HE 2000 SLPM MFC O2 3000 SLPM
113779 | HITACHI | 8840 | Metrology CD Measurement CD-SEM | 1 | 150 mm | good | 1997-06-01 | as is where is | immediately | -Still installed and shut down in the fab -Was Fully Operational and Running wafers Up until May 2025 -Set up for Open 6 inch wafer cassette loading -Can be inspected by appointment -Configuration and photos are available on request Convertible to 8 inch wafer size: Yes -CD measuring size: 130-160nm, consistently -Version 11.7 S/W or newer -SECS/GEM Communication Interface -Accelerating voltage, 500V to 1300V, 10V steps -Probe current, 1-16pA at 800V, 1-10pA at 1000V, 1-13pA at 1300V -3 Stage Electromagnetic Lens System Objective Lens: 4 opening click stop, heated aperture is selectable/adjustable outside the vacuum system -2-Stage Deflection Scan Coil -Astigmatism correction via an 8-pole electromagnetic coil -Magnification = 1000x to >150000x -Field control method; Continuously on for sample decharging, at all voltages -Wafer imaging ability; Entire surface of 8” wafer -Depth of focus: >= 1.0mm at 80000x magnification -Resolution: < 8nm at 700V - 1000V (or < 6nm with optional retarding voltage), -Optical Microscope System: Image is Monochrome, using CCD camera, Magnification is 110x, Wafer imaging X & Y coverage from 5 – 195mm, notch down
113780 | HITACHI | S-8840 | Metrology CD Measurement CD-SEM | 1 | 150 mm | excellent | 1997-06-01 | as is where is | immediately | -Still installed and shut down in the fab -Was Fully Operational and Running wafers Up until May 2025 -Set up for Open 6 inch wafer cassette loading -Can be inspected by appointment -Configuration and photos are available on request Convertible to 8 inch wafer size: Yes -CD measuring size: 130-160nm, consistently -Version 11.7 S/W or newer -SECS/GEM Communication Interface -Accelerating voltage, 500V to 1300V, 10V steps -Probe current, 1-16pA at 800V, 1-10pA at 1000V, 1-13pA at 1300V -3 Stage Electromagnetic Lens System Objective Lens: 4 opening click stop, heated aperture is selectable/adjustable outside the vacuum system -2-Stage Deflection Scan Coil -Astigmatism correction via an 8-pole electromagnetic coil -Magnification = 1000x to >150000x -Field control method; Continuously on for sample decharging, at all voltages -Wafer imaging ability; Entire surface of 8” wafer -Depth of focus: >= 1.0mm at 80000x magnification -Resolution: < 8nm at 700V - 1000V (or < 6nm with optional retarding voltage), -Optical Microscope System: Image is Monochrome, using CCD camera, Magnification is 110x, Wafer imaging X & Y coverage from 5 – 195mm, notch down
113787 | KLA | 1007 | Wafer Prober | 1 | 150 mm | good | 1995-06-01 | as is where is | immediately | -Still installed and shut down in the fab -Was Fully Operational and Running wafers Up until May 2025 -Can be inspected by appointment -Configuration and photos are available on request Convertible to 8 inch wafer size: Yes
113788 | KLA | 1007 | Wafer Prober | 1 | 150 mm | good |  | as is where is | immediately | -Still installed and shut down in the fab -Was Fully Operational and Running wafers Up until May 2025 -Can be inspected by appointment -Configuration and photos are available on request Convertible to 8 inch wafer size: Yes
113789 | KLA | 1007 | Wafer Prober | 1 | 150 mm | good | 1995-06-01 | as is where is | immediately | -Still installed and shut down in the fab -Was Fully Operational and Running wafers Up until May 2025 -Can be inspected by appointment -Configuration and photos are available on request Convertible to 8 inch wafer size: Yes
113790 | KLA | 1007 | Wafer Prober | 1 | 150 mm | good | 1995-06-01 | as is where is | immediately | -Still installed and shut down in the fab -Was Fully Operational and Running wafers Up until May 2025 -Can be inspected by appointment -Configuration and photos are available on request Convertible to 8 inch wafer size: Yes
113791 | KLA | Alpha Step 500 | Metrology Thickness Measurement | 1 | 150 mm | good | 1994-06-01 | as is where is | immediately | -Still installed and shut down in the fab -Was Fully Operational and Running wafers Up until May 2025 -Set up for Open 6 inch wafer cassette loading -Can be inspected by appointment -Configuration and photos are available on request Convertible to 8 inch wafer size: NO
113792 | KLA | Alpha Step 500 | Metrology Thickness Measurement | 1 | 150 mm | good | 1994-06-01 | as is where is | immediately | -Still installed and shut down in the fab -Was Fully Operational and Running wafers Up until May 2025 -Set up for Open 6 inch wafer cassette loading -Can be inspected by appointment -Configuration and photos are available on request Convertible to 8 inch wafer size: NO
113793 | KLA | 2133 | Metrology Defect inspection (Bright Field) | 1 | 150 mm | good | 1995-06-01 | as is where is | immediately | -Still installed and shut down in the fab -Was Fully Operational and Running wafers Up until May 2025 -Can be inspected by appointment -Configuration and photos are available on request Convertible to 8 inch wafer size: Yes
113794 | KLA | 5100 | Metrology Alignment \ Optical Overlay Measurement | 1 | 150 mm | good | 1996-06-01 | as is where is | immediately | -Still installed and shut down in the fab -Was Fully Operational and Running wafers Up until May 2025 -Set up for Open 6 inch wafer cassette loading -Can be inspected by appointment -Configuration and photos are available on request Convertible to 8 inch wafer size: NO
113795 | KLA | 5100 | Metrology Alignment \ Overlay Measurement | 1 | 150 mm | good | 1996-06-01 | as is where is | immediately | -Still installed and shut down in the fab -Was Fully Operational and Running wafers Up until May 2025 -Can be inspected by appointment -Configuration and photos are available on request Convertible to 8 inch wafer size: no
113796 | KLA | RS-35 | Wafer Resistivity Mapper (benchtop version) | 1 | 50 mm to 200 mm | good | 1991-06-01 | as is where is | immediately | -Still installed and shut down in the fab -Was Fully Operational and Running wafers Up until May 2025 -Set up for Open 6 inch wafer cassette loading -Can be inspected by appointment -Configuration and photos are available on request Will load up to 8 inch wafers.
113797 | KLA | RS-35 | Wafer Resistivity Mapper (benchtop version) | 1 | 150 mm | good | 1991-06-01 | as is where is | immediately | -Still installed and shut down in the fab -Was Fully Operational and Running wafers Up until May 2025 -Set up for Open 6 inch wafer cassette loading -Can be inspected by appointment -Configuration and photos are available on request Will load up to 8 inch wafers.
113798 | KLA | Surfscan 6400 | Wafer Surface particle Detection | 1 | 150 mm- 200 mm | good | 1992-06-01 | as is where is | immediately | -Still installed and shut down in the fab -Was Fully Operational and Running wafers Up until May 2025 -Set up for Open 6 inch wafer cassette loading -Can be inspected by appointment -Configuration and photos are available on request Convertible to 8 inch wafer size: Yes
113800 | KLA | Surfscan 6200 | Wafer Surface particle Detection | 1 | 150 mm | good | 1995-06-01 | as is where is | immediately | -Still installed and shut down in the fab -Was Fully Operational and Running wafers Up until May 2025 -Set up for Open 6 inch wafer cassette loading -Can be inspected by appointment -Configuration and photos are available on request Convertible to 8 inch wafer size: Yes The Surfscan 6200 locates, sizes, and counts defects down to 0.09 μm at an 80% capture rate. The instrument detects, counts, and sizes defects on semiconductor substrate materials. The instrument uses laser beam scanning for detecting defect contamination and displays scan results in color-coded wafer maps, histograms, and summaries. Key features of the instrument are: • Software applications use Microsoft Windows, allowing data to be presented in easy-to-understand graphics. • The instrument uses a single-puck wafer transport mechanism that minimizes contamination from wafer handling. The standard cassette indexers can handle wafers from 100 mm to 200 mm. Optional 2-in. and 3-in. configurations are available. • Each user can have a unique user name and access code. The system manager can assign specific privileges to each user. • Wafer summaries and maps can be stored in the Surfscan 6X00 database. Data in the database can be reviewed, imported, exported, backed up, and restored. A query language provides selection of specific database records.
116620 | KLA | Surfscan 7600 | Wafer Surface particle Detection | 1 | 150 mm | good | 1995-06-01 | as is where is | immediately | -Still installed and shut down in the fab -Was Fully Operational and Running wafers Up until May 2025 -Set up for Open 6 inch wafer cassette loading -Can be inspected by appointment -Configuration and photos are available on request Convertible to 8 inch wafer size: Yes The 7600 is an automated, full wafer inspection system for detecting particulates as small as 0.15 um on bare silicon and patterned process wafers. The 7600 uses laser light scattering to detect and accurately locate particles and other features on the surface of the wafer. A unique light collection system reduces the response from pattern features while uniformly collecting light scattered by random contaminants.
116592 | LAM | 4520i | Oxide Etcher (Isotropic) | 1 | 150 mm | good | 1995-06-01 | as is where is | immediately | -Still installed and shut down in the fab -Was Fully Operational and Running wafers Up until May 2025 -Set up for Open 6 inch wafer cassette loading -Can be inspected by appointment -Configuration and photos are available on request Convertible to 8 inch wafer size: Yes
116593 | Lam | TCP 9400 SE | Poly Dry Etcher | 1 | 150 mm | good | 1994-06-01 | as is where is | immediately | -Still installed and shut down in the fab -Was Fully Operational and Running wafers Up until May 2025 -Set up for Open 6 inch wafer cassette loading -Can be inspected by appointment -Configuration and photos are available on request Convertible to 8 inch wafer size: Yes
113803 | LAM | Avangard 776 | TF CMP Oxide POLISH OX | 1 | 150 mm | good | 1996-06-01 | as is where is | immediately | -Still installed and shut down in the fab -Was Running wafers Up until May 2025 -Set up for Open 6 inch wafer cassette loading -Can be inspected by appointment -Configuration and photos are available on request Convertible to 8 inch wafer size: Yes
113804 | LAM | Avangard 776 | TF CMP Oxide POLISH OX | 1 | 150 mm | good | 1996-06-01 | as is where is | immediately | -Still installed and shut down in the fab -Was Running wafers Up until May 2025 -Set up for Open 6 inch wafer cassette loading -Can be inspected by appointment -Configuration and photos are available on request Convertible to 8 inch wafer size: Yes
113805 | LAM | Avangard 776 | TF CMP Tungsten POLISH W | 1 | 150 mm | good | 1996-06-01 | as is where is | immediately | -Still installed and shut down in the fab -Was Running wafers Up until May 2025 -Set up for Open 6 inch wafer cassette loading -Can be inspected by appointment -Configuration and photos are available on request Convertible to 8 inch wafer size: Yes
113806 | LAM | 4400 | Poly Etcher | 1 | 150 mm | good | 1994-06-01 | as is where is | immediately | -Still installed and shut down in the fab -Was Fully Operational and Running wafers Up until May 2025 -Set up for Open 6 inch wafer cassette loading -Can be inspected by appointment -Configuration and photos are available on request Convertible to 8 inch wafer size: Yes
113807 | LAM | 4400 | Poly Etcher | 1 | 150 mm | good | 1994-06-01 | as is where is | immediately | -Still installed and shut down in the fab -Was Fully Operational and Running wafers Up until May 2025 -Set up for Open 6 inch wafer cassette loading -Can be inspected by appointment -Configuration and photos are available on request Convertible to 8 inch wafer size: Yes
113808 | LAM | 4420 | Poly Etcher | 1 | 150 mm | good | 1994-06-01 | as is where is | immediately | -Still installed and shut down in the fab -Was Fully Operational and Running wafers Up until May 2025 -Set up for Open 6 inch wafer cassette loading -Can be inspected by appointment -Configuration and photos are available on request Convertible to 8 inch wafer size: Yes
113809 | LAM | 4420 | Poly Etcher | 1 | 150 mm | good | 1994-06-01 | as is where is | immediately | -Still installed and shut down in the fab -Was Fully Operational and Running wafers Up until May 2025 -Set up for Open 6 inch wafer cassette loading -Can be inspected by appointment -Configuration and photos are available on request Convertible to 8 inch wafer size: Yes
113810 | LAM | 4420 | Poly Etcher | 1 | 150 mm | good | 1994-06-01 | as is where is | immediately | -Still installed and shut down in the fab -Was Fully Operational and Running wafers Up until May 2025 -Set up for Open 6 inch wafer cassette loading -Can be inspected by appointment -Configuration and photos are available on request Convertible to 8 inch wafer size: Yes
113811 | LAM | 4500 | Oxide Dry Etcher | 1 | 150 mm | good | 1993-06-01 | as is where is | immediately | -Still installed and shut down in the fab -Was Fully Operational and Running wafers Up until May 2025 -Set up for Open 6 inch wafer cassette loading -Can be inspected by appointment -Configuration and photos are available on request Convertible to 8 inch wafer size: Yes
113812 | LAM | 4500 | Oxide Dry Etcher | 1 | 150 mm | good | 1993-06-01 | as is where is | immediately | -Still installed and shut down in the fab -Was Fully Operational and Running wafers Up until May 2025 -Set up for Open 6 inch wafer cassette loading -Can be inspected by appointment -Configuration and photos are available on request Convertible to 8 inch wafer size: Yes
113813 | LAM | 4500 | Oxide Dry Etcher | 1 | 150 mm | good | 1993-06-01 | as is where is | immediately | -Still installed and shut down in the fab -Was Fully Operational and Running wafers Up until May 2025 -Set up for Open 6 inch wafer cassette loading -Can be inspected by appointment -Configuration and photos are available on request Convertible to 8 inch wafer size: Yes
113814 | LAM | 4520 | Oxide Dry Etcher | 1 | 150 mm | good | 1993-06-01 | as is where is | immediately | -Still installed and shut down in the fab -Was Fully Operational and Running wafers Up until May 2025 -Set up for Open 6 inch wafer cassette loading -Can be inspected by appointment -Configuration and photos are available on request Convertible to 8 inch wafer size: Yes
113815 | LAM | 4520 | Oxide Dry Etcher | 1 | 150 mm | good | 1993-06-01 | as is where is | immediately | -Still installed and shut down in the fab -Was Fully Operational and Running wafers Up until May 2025 -Set up for Open 6 inch wafer cassette loading -Can be inspected by appointment -Configuration and photos are available on request Convertible to 8 inch wafer size: Yes
113816 | LAM | 4520 | Oxide Dry Etcher | 1 | 150 mm | good | 1993-06-01 | as is where is | immediately | -Still installed and shut down in the fab -Was Fully Operational and Running wafers Up until May 2025 -Set up for Open 6 inch wafer cassette loading -Can be inspected by appointment -Configuration and photos are available on request Convertible to 8 inch wafer size: Yes
113817 | LAM | 4520 | Oxide Etcher | 1 | 150 mm | good | 1993-06-01 | as is where is | immediately | -Still installed and shut down in the fab -Was Fully Operational and Running wafers Up until May 2025 -Set up for Open 6 inch wafer cassette loading -Can be inspected by appointment -Configuration and photos are available on request Convertible to 8 inch wafer size: Yes
113818 | LAM | 4520i | Oxide Etcher (Isotropic) | 1 | 150 mm | good | 1995-06-01 | as is where is | immediately | -Still installed and shut down in the fab -Was Fully Operational and Running wafers Up until May 2025 -Set up for Open 6 inch wafer cassette loading -Can be inspected by appointment -Configuration and photos are available on request Convertible to 8 inch wafer size: Yes
113819 | LAM | 4520i | Oxide Etcher (Isotropic) | 1 | 150 mm | good | 1995-06-01 | as is where is | immediately | -Still installed and shut down in the fab -Was Fully Operational and Running wafers Up until May 2025 -Set up for Open 6 inch wafer cassette loading -Can be inspected by appointment -Configuration and photos are available on request Convertible to 8 inch wafer size: Yes
113820 | LAM | 4520i | Oxide Etcher (Isotropic) | 1 | 150 mm | good | 1995-06-01 | as is where is | immediately | -Still installed and shut down in the fab -Was Fully Operational and Running wafers Up until May 2025 -Set up for Open 6 inch wafer cassette loading -Can be inspected by appointment -Configuration and photos are available on request Convertible to 8 inch wafer size: Yes
113821 | LAM | TCP 9400 SE | Poly Dry Etcher | 1 | 150 mm | good | 1994-06-01 | as is where is | immediately | -Still installed and shut down in the fab -Was Fully Operational and Running wafers Up until May 2025 -Set up for Open 6 inch wafer cassette loading -Can be inspected by appointment -Configuration and photos are available on request Convertible to 8 inch wafer size: Yes
113822 | LAM | TCP 9400 SE | Poly Dry Etcher | 1 | 150 mm | good | 1994-06-01 | as is where is | immediately | -Still installed and shut down in the fab -Was Fully Operational and Running wafers Up until May 2025 -Set up for Open 6 inch wafer cassette loading -Can be inspected by appointment -Configuration and photos are available on request Convertible to 8 inch wafer size: Yes
113823 | LAM | TCP 9600 SE | Metal etcher – fitted with ESC | 1 | 150 mm | good | 1993-06-01 | as is where is | immediately | -Still installed and shut down in the fab -Was Fully Operational and Running wafers Up until May 2025 -Set up for Open 6 inch wafer cassette loading -Can be inspected by appointment -Configuration and photos are available on request Convertible to 8 inch wafer size: Yes
113824 | LAM | TCP 9600 SE | Metal etcher – fitted with ESC | 1 | 150 mm | good | 1993-06-01 | as is where is | immediately | -Still installed and shut down in the fab -Was Fully Operational and Running wafers Up until May 2025 -Set up for Open 6 inch wafer cassette loading -Can be inspected by appointment -Configuration and photos are available on request Convertible to 8 inch wafer size: Yes
113825 | LAM | TCP 9600 SE | Metal etcher – fitted with ESC | 1 | 150 mm | good | 1993-06-01 | as is where is | immediately | -Still installed and shut down in the fab -Was Fully Operational and Running wafers Up until May 2025 -Set up for Open 6 inch wafer cassette loading -Can be inspected by appointment -Configuration and photos are available on request Convertible to 8 inch wafer size: Yes
113826 | LAM | TCP 9600 SE | Metal etcher – fitted with ESC | 1 | 150 mm | good | 1993-06-01 | as is where is | immediately | -Still installed and shut down in the fab -Was Fully Operational and Running wafers Up until May 2025 -Set up for Open 6 inch wafer cassette loading -Can be inspected by appointment -Configuration and photos are available on request Convertible to 8 inch wafer size: Yes
113827 | LAM | TCP 9600 SE | Metal etcher – fitted with ESC | 1 | 150 mm | good | 1993-06-01 | as is where is |  | -Still installed and shut down in the fab -Was Fully Operational and Running wafers Up until May 2025 -Set up for Open 6 inch wafer cassette loading -Can be inspected by appointment -Configuration and photos are available on request Convertible to 8 inch wafer size: Yes
113828 | LAM | TCP 9600 SE | 5Metal etcher – fitted with ESC | 1 | 150 mm | good | 1993-06-01 | as is where is | immediately | -Still installed and shut down in the fab -Was Fully Operational and Running wafers Up until May 2025 -Set up for Open 6 inch wafer cassette loading -Can be inspected by appointment -Configuration and photos are available on request Convertible to 8 inch wafer size: Yes
113831 | LAM | DSS-200 | POST CMP CLEANER | 1 | 150 mm | good | 1996-06-01 | as is where is | immediately | -Still installed and shut down in the fab -Was Fully Operational and Running wafers Up until May 2025 -Set up for Open 6 inch wafer cassette loading -Can be inspected by appointment -Configuration and photos are available on request Convertible to 8 inch wafer size: NO
113832 | LAM | Novellus C1 | TF BPSG - SACVD BPSG | 1 | 150 mm | good | 1995-06-01 | as is where is | immediately | -Still installed in the fab -Was running wafers until recently -Set up for Open 6 inch wafer cassette loading -Can be inspected by appointment -Has been decontaminated and is now shut down. Novellus concept one 3-Process type: PECVD For : USG / PSG / BPSG 4-Wafer Type: 150 MM With flat 5-Tool info Showerheads: x6 200mm showerheads Heater block: 6 stations with notch p/n 19-00154-01 Cooling station: double with process cooling water Electrical data: 208vac 3 phase 6-RF System HF RF Generator: AE RFG 5500 LF RF Generator: AE PDX 1400 RF Matching unit: Trazar AMU 2-1V 7-Chamber configuration Temperature: 400 deg c Cooling system: Process cooling water Gate valve: VAT F14-110787/38 Heated Throttle valve: Heated 8-Gas Box configuration Gas A1 N2 MFC N2 5 SLM Gas A2 SIH4 MFC N2 1 SLM Gas A3 PH3 MFC N2 2 SLM Gas A4 B2H6 MFC N2 2 SLM Gas B1 N2 MFC N2 10 SLM Gas B2 N2O MFC N2 20 SLM Gas B3 C2F6 MFC N2 10 SLM Gas B4 O2 MFC N2 3 SLM 9-Wafer transport configuration Wafer size: 150 mm Notch / Orientation flat Aligner: No Nomber of slots: 25 SMIF: No No. of cassettes: 3 Wafer detecting on arm: Yes Fork type / material: Ceramic spindle 10-System controller System Controller Type: Pentium 2 PC Software version: 5.015 Convertible to 8 inch wafer size: Yes
113833 | LAM | Novellus C1 | TF BPSG - SACVD BPSG | 1 | 150 mm | excellent | 1995-06-01 | as is where is | immediately | -Still installed in the fab -Was running wafers until recently -Set up for Open 6 inch wafer cassette loading -Can be inspected by appointment -Has been decontaminated and is now shut down. Novellus concept one 3-Process type: PECVD For : USG / PSG / BPSG 4-Wafer Type: 150 MM With flat 5-Tool info Showerheads: x6 200mm showerheads Heater block: 6 stations with notch p/n 19-00154-01 Cooling station: double with process cooling water Electrical data: 208vac 3 phase 6-RF System HF RF Generator: AE RFG 5500 LF RF Generator: AE PDX 1400 RF Matching unit: Trazar AMU 2-1V 7-Chamber configuration Temperature: 400 deg c Cooling system: Process cooling water Gate valve: VAT F14-110787/38 Heated Throttle valve: Heated 8-Gas Box configuration Gas A1 N2 MFC N2 5 SLM Gas A2 SIH4 MFC N2 1 SLM Gas A3 PH3 MFC N2 2 SLM Gas A4 B2H6 MFC N2 2 SLM Gas B1 N2 MFC N2 10 SLM Gas B2 N2O MFC N2 20 SLM Gas B3 C2F6 MFC N2 10 SLM Gas B4 O2 MFC N2 3 SLM 9-Wafer transport configuration Wafer size: 150 mm Notch / Orientation flat Aligner: No Nomber of slots: 25 SMIF: No No. of cassettes: 3 Wafer detecting on arm: Yes Fork type / material: Ceramic spindle 10-System controller System Controller Type: Pentium 2 PC Software version: 5.015 Convertible to 8 inch wafer size: Yes
113834 | LAM | Novellus C1 | TF BPSG - SACVD BPSG | 1 | 150 mm | good | 1995-06-01 | as is where is | immediately | -Still installed in the fab -Was running wafers until recently -Set up for Open 6 inch wafer cassette loading -Can be inspected by appointment -Has been decontaminated and is now shut down. Novellus concept one 3-Process type: PECVD For : USG / PSG / BPSG 4-Wafer Type: 150 MM With flat 5-Tool info Showerheads: x6 200mm showerheads Heater block: 6 stations with notch p/n 19-00154-01 Cooling station: double with process cooling water Electrical data: 208vac 3 phase 6-RF System HF RF Generator: AE RFG 5500 LF RF Generator: AE PDX 1400 RF Matching unit: Trazar AMU 2-1V 7-Chamber configuration Temperature: 400 deg c Cooling system: Process cooling water Gate valve: VAT F14-110787/38 Heated Throttle valve: Heated 8-Gas Box configuration Gas A1 N2 MFC N2 5 SLM Gas A2 SIH4 MFC N2 1 SLM Gas A3 PH3 MFC N2 2 SLM Gas A4 B2H6 MFC N2 2 SLM Gas B1 N2 MFC N2 10 SLM Gas B2 N2O MFC N2 20 SLM Gas B3 C2F6 MFC N2 10 SLM Gas B4 O2 MFC N2 3 SLM 9-Wafer transport configuration Wafer size: 150 mm Notch / Orientation flat Aligner: No Nomber of slots: 25 SMIF: No No. of cassettes: 3 Wafer detecting on arm: Yes Fork type / material: Ceramic spindle 10-System controller System Controller Type: Pentium 2 PC Software version: 5.015 Convertible to 8 inch wafer size: Yes
113835 | LAM | Synergy Integra | Post CMP Wafer Cleaner | 1 | 150 mm | good |  | as is where is | immediately | -Still installed and shut down in the fab -Was Running wafers Up until May 2025 -Set up for Open 6 inch wafer cassette loading -Can be inspected by appointment -Configuration and photos are available on request Convertible to 8 inch wafer size: Yes
113836 | LAM | Synergy Integra | Post CMP Wafer Cleaner | 1 | 150 mm | good |  | as is where is | immediately | -Still installed and shut down in the fab -Was Running wafers Up until May 2025 -Set up for Open 6 inch wafer cassette loading -Can be inspected by appointment -Configuration and photos are available on request Convertible to 8 inch wafer size: Yes
113801 | LAM / SEZ | FM-101-8-8 | WET Etch Oxide \ Silicon spin processor | 1 | 150 mm | good | 1997-06-01 | as is where is | immediately | -Still installed and shut down in the fab -Was Fully Operational and Running wafers Up until May 2025 -Set up for Open 6 inch wafer cassette loading -Can be inspected by appointment -Configuration and photos are available on request Convertible to 8 inch wafer size: NO
113802 | LAM / SEZ | SP102-B/F | WET Etch Oxide \ Silicon spin processor | 1 | 150 mm | good | 1997-06-01 | as is where is | immediately | -Still installed and shut down in the fab -Was Fully Operational and Running wafers Up until May 2025 -Set up for Open 6 inch wafer cassette loading -Can be inspected by appointment -Configuration and photos are available on request Convertible to 8 inch wafer size: NO
113837 | LEICA | INM200 | Wafer Inspection Microscope with Autoloader for cassette to cassette wafer handling | 1 | 150 mm | good |  | as is where is | immediately | -Wafer Inspection Microscope with autoloader -Still installed and shut down in the fab -Was Fully Operational and Running wafers Up until May 2025 -Set up for Open 6 inch wafer cassette loading -Can be inspected by appointment -Configuration and photos are available on request Convertible to 8 inch wafer size: YES Lenses included: 5x, 10x, 20x, 50x, 100x
113838 | LEICA | ERGOLUX 200 | Metrology Defect Inspection – Wafer Inspection Microscope | 1 | 150 mm | good | 1990-06-01 | as is where is | immediately | -Wafer Inspection Microscope with autoloader -Still installed and shut down in the fab -Was Fully Operational and Running wafers Up until May 2025 -Set up for Open 6 inch wafer cassette loading -Can be inspected by appointment -Configuration and photos are available on request Convertible to 8 inch wafer size: YES Lenses included: 5x, 10x, 20x, 50x, 100x
113839 | LEICA | ERGOLUX 200 | Metrology Defect Inspection – Wafer Inspection Microscope | 1 | 150 mm | good | 1995-06-01 | as is where is | immediately | -Wafer Inspection Microscope with autoloader -Still installed and shut down in the fab -Was Fully Operational and Running wafers Up until May 2025 -Set up for Open 6 inch wafer cassette loading -Can be inspected by appointment -Configuration and photos are available on request Convertible to 8 inch wafer size: YES Lenses included: 5x, 10x, 20x, 50x, 100x
113840 | LEICA | ERGOLUX 200 | Metrology Defect Inspection – Wafer Inspection Microscope | 1 | 150 mm | good | 1995-06-01 | as is where is | immediately | -Wafer Inspection Microscope with autoloader -Still installed and shut down in the fab -Was Fully Operational and Running wafers Up until May 2025 -Set up for Open 6 inch wafer cassette loading -Can be inspected by appointment -Configuration and photos are available on request Convertible to 8 inch wafer size: YES Lenses included: 5x, 10x, 20x, 50x, 100x
113841 | LEICA | ERGOLUX 200 | Wafer Inspection Microscope with Autoloader for cassette to cassette wafer handling | 1 | 150 mm | good | 1995-06-01 | as is where is | immediately | -Wafer Inspection Microscope with autoloader -Still installed and shut down in the fab -Was Fully Operational and Running wafers Up until May 2025 -Set up for Open 6 inch wafer cassette loading -Can be inspected by appointment -Configuration and photos are available on request Convertible to 8 inch wafer size: YES Lenses included: 5x, 10x, 20x, 50x, 100x
113842 | LEICA | ERGOLUX 200 | Metrology Defect Inspection – Wafer Inspection Microscope | 1 | 150 mm | for spares use | 1995-06-01 | as is where is | immediately
113843 | LEICA | ERGOLUX 200 | Wafer Inspection Microscope with Autoloader for cassette to cassette wafer handling | 1 | 150 mm | good | 1995-06-01 | as is where is | immediately | --Wafer Inspection Microscope with autoloader -Still installed and shut down in the fab -Was Fully Operational and Running wafers Up until May 2025 -Set up for Open 6 inch wafer cassette loading -Can be inspected by appointment -Configuration and photos are available on request Convertible to 8 inch wafer size: YES Lenses included: 5x, 10x, 20x, 50x, 100x
113844 | LEICA | ERGOLUX 200 | Metrology Defect Inspection – Wafer Inspection Microscope | 1 | 150 mm | good | 1995-06-01 | as is where is | immediately | -Wafer Inspection Microscope with autoloader -Still installed and shut down in the fab -Was Fully Operational and Running wafers Up until May 2025 -Set up for Open 6 inch wafer cassette loading -Can be inspected by appointment -Configuration and photos are available on request Convertible to 8 inch wafer size: YES Lenses included: 5x, 10x, 20x, 50x, 100x
113845 | LEICA | ERGOLUX 200 | Wafer Inspection Microscope with Autoloader for cassette to cassette wafer handling | 1 | 150 mm | good | 1995-06-01 | as is where is | immediately | -Wafer Inspection Microscope with autoloader -Still installed and shut down in the fab -Was Fully Operational and Running wafers Up until May 2025 -Set up for Open 6 inch wafer cassette loading -Can be inspected by appointment -Configuration and photos are available on request Convertible to 8 inch wafer size: YES Lenses included: 5x, 10x, 20x, 50x, 100x
113846 | LEICA | ERGOLUX 200 | Wafer Inspection Microscope with Autoloader for cassette to cassette wafer handling | 1 | 150 mm | good | 1995-06-01 | as is where is | immediately | -Wafer Inspection Microscope with autoloader -Still installed and shut down in the fab -Was Fully Operational and Running wafers Up until May 2025 -Set up for Open 6 inch wafer cassette loading -Can be inspected by appointment -Configuration and photos are available on request Convertible to 8 inch wafer size: YES Lenses included: 5x, 10x, 20x, 50x, 100x
113847 | LEICA | ERGOLUX 200 | Wafer Inspection Microscope with Autoloader for cassette to cassette wafer handling | 1 | 150 mm | good | 1995-06-01 | as is where is | immediately | -Wafer Inspection Microscope with autoloader -Still installed and shut down in the fab -Was Fully Operational and Running wafers Up until May 2025 -Set up for Open 6 inch wafer cassette loading -Can be inspected by appointment -Configuration and photos are available on request Convertible to 8 inch wafer size: YES Lenses included: 5x, 10x, 20x, 50x, 100x
113848 | LEICA | ERGOLUX 200 | Wafer Inspection Microscope with Autoloader for cassette to cassette wafer handling | 1 | 150 mm | good | 1995-06-01 | as is where is | immediately | -Wafer Inspection Microscope with autoloader -Still installed and shut down in the fab -Was Fully Operational and Running wafers Up until May 2025 -Set up for Open 6 inch wafer cassette loading -Can be inspected by appointment -Configuration and photos are available on request Convertible to 8 inch wafer size: YES Lenses included: 5x, 10x, 20x, 50x, 100x
113849 | LEICA | ERGOLUX 200 | Wafer Inspection Microscope with Autoloader for cassette to cassette wafer handling | 1 | 150 mm | good | 1995-06-01 | as is where is | immediately | Wafer Inspection Microscope with autoloader -Still installed and shut down in the fab -Was Fully Operational and Running wafers Up until May 2025 -Set up for Open 6 inch wafer cassette loading -Can be inspected by appointment -Configuration and photos are available on request Convertible to 8 inch wafer size: YES Lenses included: 5x, 10x, 20x, 50x, 100x
113850 | LEICA | ERGOLUX 200 | Wafer Inspection Microscope with Autoloader for cassette to cassette wafer handling | 1 | 150 mm | good | 1995-06-01 | as is where is | immediately | -Wafer Inspection Microscope with autoloader -Still installed and shut down in the fab -Was Fully Operational and Running wafers Up until May 2025 -Set up for Open 6 inch wafer cassette loading -Can be inspected by appointment -Configuration and photos are available on request Convertible to 8 inch wafer size: YES Lenses included: 5x, 10x, 20x, 50x, 100x
113851 | LEICA | ERGOLUX 200 | Wafer Inspection Microscope with Autoloader for cassette to cassette wafer handling | 1 | 150 mm | good | 1995-06-01 | as is where is | immediately | -Wafer Inspection Microscope with autoloader -Still installed and shut down in the fab -Was Fully Operational and Running wafers Up until May 2025 -Set up for Open 6 inch wafer cassette loading -Can be inspected by appointment -Configuration and photos are available on request Convertible to 8 inch wafer size: YES Lenses included: 5x, 10x, 20x, 50x, 100x
113852 | LEICA | ERGOLUX 200 | Wafer Inspection Microscope with Autoloader for cassette to cassette wafer handling | 1 | 150 mm | good | 1990-06-01 | as is where is | immediately | -Wafer Inspection Microscope with autoloader -Still installed and shut down in the fab -Was Fully Operational and Running wafers Up until May 2025 -Set up for Open 6 inch wafer cassette loading -Can be inspected by appointment -Configuration and photos are available on request Convertible to 8 inch wafer size: YES Lenses included: 5x, 10x, 20x, 50x, 100x
113853 | LEICA | ERGOLUX 200 | Wafer Inspection Microscope with Autoloader for cassette to cassette wafer handling | 1 | 150 mm | good | 1995-06-01 | as is where is | immediately | -Wafer Inspection Microscope with autoloader -Still installed and shut down in the fab -Was Fully Operational and Running wafers Up until May 2025 -Set up for Open 6 inch wafer cassette loading -Can be inspected by appointment -Configuration and photos are available on request Convertible to 8 inch wafer size: YES Lenses included: 5x, 10x, 20x, 50x, 100x
113854 | LEICA | ERGOLUX 200 | Wafer Inspection Microscope with Autoloader for cassette to cassette wafer handling | 1 | 150 mm | good | 1990-06-01 | as is where is | immediately | -Wafer Inspection Microscope with autoloader -Still installed and shut down in the fab -Was Fully Operational and Running wafers Up until May 2025 -Set up for Open 6 inch wafer cassette loading -Can be inspected by appointment -Configuration and photos are available on request Convertible to 8 inch wafer size: YES Lenses included: 5x, 10x, 20x, 50x, 100x
113855 | LEICA | ERGOLUX 200 | Wafer Inspection Microscope with Autoloader for cassette to cassette wafer handling | 1 | 150 mm | good | 1990-06-01 | as is where is | immediately
113856 | LEICA | ERGOLUX 200 | Metrology Defect Inspection – Wafer Inspection Microscope | 1 | 150 mm |  | 1995-06-01 | as is where is | immediately | -Set up for Open 6 inch wafer cassette loading -Can be inspected by appointment -Configuration and photos are available on request
113857 | LEICA | ERGOLUX 200 | Wafer Inspection Microscope with Autoloader for cassette to cassette wafer handling | 1 | 150 mm | good | 1995-06-01 | as is where is | immediately | -Wafer Inspection Microscope with autoloader -Still installed and shut down in the fab -Was Fully Operational and Running wafers Up until May 2025 -Set up for Open 6 inch wafer cassette loading -Can be inspected by appointment -Configuration and photos are available on request Convertible to 8 inch wafer size: YES Lenses included: 5x, 10x, 20x, 50x, 100x
113858 | LEICA | ERGOLUX 200 | Wafer Inspection Microscope with Autoloader for cassette to cassette wafer handling | 1 | 150 mm | good | 1995-06-01 | as is where is | immediately | -Wafer Inspection Microscope with autoloader -Still installed and shut down in the fab -Was Fully Operational and Running wafers Up until May 2025 -Set up for Open 6 inch wafer cassette loading -Can be inspected by appointment -Configuration and photos are available on request Convertible to 8 inch wafer size: YES Lenses included: 5x, 10x, 20x, 50x, 100x-
113859 | Lumonics | Laser Mark II | Laser Marking System | 1 | 150 mm | good |  | as is where is | immediately | -Still installed and shut down in the fab -Was Fully Operational and Running wafers Up until May 2025 -Set up for Open 6 inch wafer cassette loading -Can be inspected by appointment -Configuration and photos are available on request Convertible to 8 inch wafer size: NO
113860 | Lumonics | Laser Mark II | Laser Marking System | 1 | 150 mm | good | 1995-06-01 | as is where is | immediately | -Still installed and shut down in the fab -Was Fully Operational and Running wafers Up until May 2025 -Set up for Open 6 inch wafer cassette loading -Can be inspected by appointment -Configuration and photos are available on request Convertible to 8 inch wafer size: NO
113861 | Matrix | 105 | Dry Etch Asher \ Photo Resist Strip Stripper | 1 | 150 mm | good | 1994-06-01 | as is where is | immediately | -Still installed and shut down in the fab -Was Fully Operational and Running wafers Up until May 2025 -Set up for Open 6 inch wafer cassette loading -Can be inspected by appointment -Configuration and photos are available on request Convertible to 8 inch wafer size: NO
113862 | Matrix | 205 | Dry Etch Asher \ Photo Resist Strip Stripper | 1 | 150 mm | good | 1995-06-01 | as is where is | immediately | -Still installed and shut down in the fab -Was Fully Operational and Running wafers Up until May 2025 -Set up for Open 6 inch wafer cassette loading -Can be inspected by appointment -Configuration and photos are available on request Convertible to 8 inch wafer size: NO
113863 | Matrix | 205 | Dry Etch Asher \ Photo Resist Strip Stripper | 1 | 150 mm | good | 1995-06-01 | as is where is | immediately | -Still installed and shut down in the fab -Was Fully Operational and Running wafers Up until May 2025 -Set up for Open 6 inch wafer cassette loading -Can be inspected by appointment -Configuration and photos are available on request Convertible to 8 inch wafer size: NO
113864 | Matrix | 205 | Dry Etch Asher \ Photo Resist Strip Stripper | 1 | 150 mm | good | 1996-06-01 | as is where is | immediately | -Still installed and shut down in the fab -Was Fully Operational and Running wafers Up until May 2025 -Set up for Open 6 inch wafer cassette loading -Can be inspected by appointment -Configuration and photos are available on request Convertible to 8 inch wafer size: NO
113865 | Matrix | 205 | Dry Etch Asher \ Photo Resist Strip Stripper | 1 | 150 mm | good | 1997-06-01 | as is where is | immediately | -Still installed and shut down in the fab -Was Fully Operational and Running wafers Up until May 2025 -Set up for Open 6 inch wafer cassette loading -Can be inspected by appointment -Configuration and photos are available on request Convertible to 8 inch wafer size: NO
113866 | Matrix | 205 | Dry Etch Asher \ Photo Resist Strip Stripper | 1 | 150 mm | good | 1997-06-01 | as is where is | immediately | -Still installed and shut down in the fab -Was Fully Operational and Running wafers Up until May 2025 -Set up for Open 6 inch wafer cassette loading -Can be inspected by appointment -Configuration and photos are available on request Convertible to 8 inch wafer size: NO
113867 | Matrix | 205 | Dry Etch Asher \ Photo Resist Strip Stripper | 1 | 150 mm | good | 1997-06-01 | as is where is | immediately | -Still installed and shut down in the fab -Was Fully Operational and Running wafers Up until May 2025 -Set up for Open 6 inch wafer cassette loading -Can be inspected by appointment -Configuration and photos are available on request Convertible to 8 inch wafer size: NO
113868 | Matrix | 205 | Dry Etch Asher \ Photo Resist Strip Stripper | 1 | 150 mm | good | 1999-06-01 | as is where is | immediately | -Still installed and shut down in the fab -Was Fully Operational and Running wafers Up until May 2025 -Set up for Open 6 inch wafer cassette loading -Can be inspected by appointment -Configuration and photos are available on request Convertible to 8 inch wafer size: NO
113869 | Matrix | 205 | Dry Etch Asher \ Photo Resist Strip Stripper | 1 | 150 mm | good | 1999-06-01 | as is where is | immediately | -Still installed and shut down in the fab -Was Fully Operational and Running wafers Up until May 2025 -Set up for Open 6 inch wafer cassette loading -Can be inspected by appointment -Configuration and photos are available on request Convertible to 8 inch wafer size: NO
113870 | Matrix | 403 | Poly Etcher | 1 | 150 mm | good | 1996-06-01 | as is where is | immediately | -Still installed and shut down in the fab -Was Fully Operational and Running wafers Up until May 2025 -Set up for Open 6 inch wafer cassette loading -Can be inspected by appointment -Configuration and photos are available on request Convertible to 8 inch wafer size: NO
113871 | MATTSON | MATTSON - Full Flow | WET Etch Oxide WET Process | 1 | 150 mm | good | 1995-06-01 | as is where is | immediately | -Still installed and shut down in the fab -Was Running wafers Up until May 2025 -Set up for Open 6 inch wafer cassette loading -Can be inspected by appointment -Configuration and photos are available on request Convertible to 8 inch wafer size: NO
113872 | MATTSON | MATTSON - Full Flow | WET Etch Oxide WET Process | 1 | 150 mm | good | 1996-06-01 | as is where is | immediately | -Still installed and shut down in the fab -Was Running wafers Up until May 2025 -Set up for Open 6 inch wafer cassette loading -Can be inspected by appointment -Configuration and photos are available on request Convertible to 8 inch wafer size: NO
113873 | MATTSON | MATTSON - Full Flow | WET Etch Oxide WET Process | 1 | 150 mm | good | 1996-06-01 | as is where is | immediately | -Still installed and shut down in the fab -Was Running wafers Up until May 2025 -Set up for Open 6 inch wafer cassette loading -Can be inspected by appointment -Configuration and photos are available on request Convertible to 8 inch wafer size: NO
113874 | MATTSON | MATTSON - Full Flow | WET Etch Oxide WET Process | 1 | 150 mm | good | 1996-06-01 | as is where is | immediately | -Still installed and shut down in the fab -Was Running wafers Up until May 2025 -Set up for Open 6 inch wafer cassette loading -Can be inspected by appointment -Configuration and photos are available on request Convertible to 8 inch wafer size: NO
113875 | NANOMETRICS | 210 | Metrology Thickness Measurement NANO | 1 | 150 mm | good | 1988-06-01 | as is where is | immediately | -Still installed and shut down in the fab -Was Fully Operational and Running wafers Up until May 2025 -Set up for Open 6 inch wafer cassette loading -Can be inspected by appointment -Configuration and photos are available on request Convertible to 8 inch wafer size: no
113876 | NANOMETRICS | 8000XSE | Metrology Thickness Measurement NANO | 1 | 150 mm | good | 1988-06-01 | as is where is | immediately | -Still installed and shut down in the fab -Was Fully Operational and Running wafers Up until May 2025 -Set up for Open 6 inch wafer cassette loading -Can be inspected by appointment -Configuration and photos are available on request Convertible to 8 inch wafer size: no
113877 | NANOMETRICS | 8000XSE | Metrology Thickness Measurement NANO | 1 | 150 mm | good | 1988-06-01 | as is where is | immediately | -Still installed and shut down in the fab -Was Fully Operational and Running wafers Up until May 2025 -Set up for Open 6 inch wafer cassette loading -Can be inspected by appointment -Configuration and photos are available on request Convertible to 8 inch wafer size: no
113878 | NANOMETRICS | 8000XSE | Metrology Thickness Measurement NANO | 1 | 150 mm | good | 1988-06-01 | as is where is | immediately | -Still installed and shut down in the fab -Was Fully Operational and Running wafers Up until May 2025 -Set up for Open 6 inch wafer cassette loading -Can be inspected by appointment -Configuration and photos are available on request Convertible to 8 inch wafer size: no
113879 | NANOMETRICS | 8000XSE | Metrology Thickness Measurement NANO | 1 | 150 mm | good | 1997-06-01 | as is where is | immediately | -Still installed and shut down in the fab -Was Fully Operational and Running wafers Up until May 2025 -Set up for Open 6 inch wafer cassette loading -Can be inspected by appointment -Configuration and photos are available on request Convertible to 8 inch wafer size: YES
113880 | NANOMETRICS | 8000XSE | Metrology Thickness Measurement NANO | 1 | 150 mm | good | 1997-06-01 | as is where is | immediately | -Still installed and shut down in the fab -Was Fully Operational and Running wafers Up until May 2025 -Set up for Open 6 inch wafer cassette loading -Can be inspected by appointment -Configuration and photos are available on request Convertible to 8 inch wafer size: YES
113881 | Nikon | NSR-2005i10C | I-line Stepper | 1 | 150 mm | good | 1995-06-01 | as is where is | immediately | -Still installed and shut down in the fab -Was Fully Operational and Running wafers Up until May 2025 -Set up for Open 6 inch wafer cassette loading -Can be inspected by appointment -Configuration and photos are available on request Convertible to 8 inch wafer size: Yes
113882 | Nikon | Nikon NSR-2005i10C | I-line Stepper | 1 | 150 mm | good | 1995-06-01 | as is where is | immediately | -Still installed and shut down in the fab -Was Fully Operational and Running wafers Up until May 2025 -Set up for Open 6 inch wafer cassette loading -Can be inspected by appointment -Configuration and photos are available on request Convertible to 8 inch wafer size: Yes
113883 | Nikon | NSR-2005i10C | I-line Stepper | 1 | 150 mm | good | 1995-06-01 | as is where is | immediately | -Still installed and shut down in the fab -Was Fully Operational and Running wafers Up until May 2025 -Set up for Open 6 inch wafer cassette loading -Can be inspected by appointment -Configuration and photos are available on request Convertible to 8 inch wafer size: Yes
113884 | Nikon | NSR-2005i10C | I-line Stepper | 1 | 150 mm | good | 1996-06-01 | as is where is | immediately | -Still installed and shut down in the fab -Was Fully Operational and Running wafers Up until May 2025 -Set up for Open 6 inch wafer cassette loading -Can be inspected by appointment -Configuration and photos are available on request Convertible to 8 inch wafer size: Yes
113885 | Nikon | NSR-2005i10C | I-line Stepper | 1 | 150 mm | good | 1996-06-01 | as is where is | immediately | -Still installed and shut down in the fab -Was Fully Operational and Running wafers Up until May 2025 -Set up for Open 6 inch wafer cassette loading -Can be inspected by appointment -Configuration and photos are available on request Convertible to 8 inch wafer size: Yes
113886 | Nikon | NSR-2005i11D | I-line Stepper | 1 | 150 mm | good | 1996-06-01 | as is where is | immediately | NIKON NSR-2005i11D Step-and-Repeat Exposure System 150 mm wafers with major flat wafer Resolution≦ 350 nm NA: 0.63 Exposure light source: i-line (365 nm wavelength) Reduction ratio: 1:5 Exposure field: 22 mm square to 17.9 (H) × 25.2 (V) mm Alignment accuracy: (EGA, ¦M¦ + 3σ)≦ 70 nm Alignment system: LSA (standard), FIA (optional), LIA (optional) -Still installed in the fab -Was running wafers until May 2025. -Still connected to power and facilities -In idle mode -Set up for Open 6 inch wafer cassette loading -Can be inspected by appointment -No known missing or defective parts -See attached photos for details Control system: VAX Station Modules Operation Panel OPD Retical Loader R.L. Wafer Loader W.L. Enviroment Chamber Lens Controller L.C. Support equpment AC power distribution system Electricity Box Link to wafer track: Link from Convertible to 8 inch wafer size: Yes
113887 | Nikon | NSR-2005i11D | I-line Stepper | 1 | 150 mm | good | 1996-06-01 | as is where is | immediately | NIKON NSR-2005i11D Step-and-Repeat Exposure System 150 mm wafers with major flat wafer Resolution≦ 350 nm NA: 0.63 Exposure light source: i-line (365 nm wavelength) Reduction ratio: 1:5 Exposure field: 22 mm square to 17.9 (H) × 25.2 (V) mm Alignment accuracy: (EGA, ¦M¦ + 3σ)≦ 70 nm Alignment system: LSA (standard), FIA (optional), LIA (optional) -Still installed in the fab -Was running wafers until May 2025. -Still connected to power and facilities -In idle mode -Set up for Open 6 inch wafer cassette loading -Can be inspected by appointment -No known missing or defective parts -See attached photos for details Control system: VAX Station Modules Operation Panel OPD Retical Loader R.L. Wafer Loader W.L. Enviroment Chamber Lens Controller L.C. Support equpment AC power distribution system Electricity Box Link to wafer track: Link from Convertible to 8 inch wafer size: Yes
113888 | Nikon | NSR-2005i11D | I-line Stepper | 1 | 150 mm | good | 1996-06-01 | as is where is | immediately | NIKON NSR-2005i11D Step-and-Repeat Exposure System 150 mm wafers with major flat wafer Resolution≦ 350 nm NA: 0.63 Exposure light source: i-line (365 nm wavelength) Reduction ratio: 1:5 Exposure field: 22 mm square to 17.9 (H) × 25.2 (V) mm Alignment accuracy: (EGA, ¦M¦ + 3σ)≦ 70 nm Alignment system: LSA (standard), FIA (optional), LIA (optional) -Still installed in the fab -Was running wafers until May 2025. -Still connected to power and facilities -In idle mode -Set up for Open 6 inch wafer cassette loading -Can be inspected by appointment -No known missing or defective parts -See attached photos for details Control system: VAX Station Modules Operation Panel OPD Retical Loader R.L. Wafer Loader W.L. Enviroment Chamber Lens Controller L.C. Support equpment AC power distribution system Electricity Box Link to wafer track: Link from Convertible to 8 inch wafer size: Yes
113889 | Nikon | NSR-2005i11D | I-line Stepper | 1 | 150 mm | excellent | 1996-06-01 | as is where is | immediately | NIKON NSR-2005i11D Step-and-Repeat Exposure System 150 mm wafers with major flat wafer Resolution≦ 350 nm NA: 0.63 Exposure light source: i-line (365 nm wavelength) Reduction ratio: 1:5 Exposure field: 22 mm square to 17.9 (H) × 25.2 (V) mm Alignment accuracy: (EGA, ¦M¦ + 3σ)≦ 70 nm Alignment system: LSA (standard), FIA (optional), LIA (optional) -Still installed in the fab -Was running wafers until May 2025. -Still connected to power and facilities -In idle mode -Set up for Open 6 inch wafer cassette loading -Can be inspected by appointment -No known missing or defective parts -See attached photos for details Control system: VAX Station Modules Operation Panel OPD Retical Loader R.L. Wafer Loader W.L. Enviroment Chamber Lens Controller L.C. Support equpment AC power distribution system Electricity Box Link to wafer track: Link from Left Side
113890 | Nikon | Nikon NSR-2005i11D | I-line Stepper | 1 | 150 mm | good | 1996-06-01 | as is where is | immediately | NIKON NSR-2005i11D Step-and-Repeat Exposure System 150 mm wafers with major flat wafer Resolution≦ 350 nm NA: 0.63 Exposure light source: i-line (365 nm wavelength) Reduction ratio: 1:5 Exposure field: 22 mm square to 17.9 (H) × 25.2 (V) mm Alignment accuracy: (EGA, ¦M¦ + 3σ)≦ 70 nm Alignment system: LSA (standard), FIA (optional), LIA (optional) -Still installed in the fab -Was running wafers until May 2025. -Still connected to power and facilities -In idle mode -Set up for Open 6 inch wafer cassette loading -Can be inspected by appointment -No known missing or defective parts -See attached photos for details Control system: VAX Station Modules Operation Panel OPD Retical Loader R.L. Wafer Loader W.L. Enviroment Chamber Lens Controller L.C. Support equpment AC power distribution system Electricity Box Link to wafer track: Link from Convertible to 8 inch wafer size: Yes
113891 | Nikon | NSR-2005i12D | I-line Stepper | 1 | 150 mm | excellent | 2001-02-01 | as is where is | immediately | -Still installed in the fab -The stepper is in warm shutdown, with maintained facility and electricity supplies, with the environmental chamber switched on( in idle mode) -Set up for Open 6 inch wafer cassette loading -Can be inspected by appointment -5 inch reticle size Performance Specification: 1. Resolution: 0.35μm or less High resolution, positive resist film of 1.0μm thickness 2. Focus Calibration Repeatability: Within 100nm (3σ) 20 measurements 3. Lens Distortion (including magnification error): Within ± 40nm 37 points / chip 4. Magnification Control: Within ± 15nm 3. measurements of Initial, Heat (180min.) and Cool (240min.) 5. Maximum Exposure Area: Within 31.11mm dia. 22.0mm x 22.0mm to 17.96mm x 25.2mm (hor.) X (vert.) 6. Reticle Blind Setting Accuracy: + 0.4 to + 0.8mm (on reticle) 7. Exposure Power: 800 mW/cm2 or more Measured after a new lamp is installed 8. Integrated Exposure Stability (including integrated exposure matching): Within ± 1.0% (50 mJ/cm2 or more) Within ± 0.5% (at 100mJ/cm2) 9. Illumination Uniformity Within ± 1.0% Inside exposure area 5 measurements -This equipment has a European CE Safety mark certification.
113892 | Nikon | NSR-2005i12D | I-line Stepper | 1 | 150 mm | excellent | 2006-06-01 | as is where is | immediately | -Still installed in the fab -The stepper is in warm shutdown, with maintained facility and electricity supplies, with the environmental chamber switched on( in idle mode) -Set up for Open 6 inch wafer cassette loading -Can be inspected by appointment -5 inch reticle size Performance Specification: 1. Resolution: 0.35μm or less High resolution, positive resist film of 1.0μm thickness 2. Focus Calibration Repeatability: Within 100nm (3σ) 20 measurements 3. Lens Distortion (including magnification error): Within ± 40nm 37 points / chip 4. Magnification Control: Within ± 15nm 3 measurements of Initial, Heat (180min.) and Cool (240min.) 5. Maximum Exposure Area: Within 31.11mm dia. 22.0mm x 22.0mm to 17.96mm x 25.2mm (hor.) X (vert.) 6. Reticle Blind Setting Accuracy: + 0.4 to + 0.8mm (on reticle) 7. Exposure Power: 800 mW/cm2 or more Measured after a new lamp is installed 8. Integrated Exposure Stability (including integrated exposure matching): Within ± 1.0% (50 mJ/cm2 or more) Within ± 0.5% (at 100mJ/cm2) 9. Illumination Uniformity Within ± 1.0% Inside exposure area 5 measurements -This equipment has a European CE Safety mark certification.
113893 | Nikon | Nikon NSR-2005i9 | I-line Stepper | 1 | 150 mm | good | 1994-06-01 | as is where is | immediately | -Still installed and shut down in the fab -Was Fully Operational and Running wafers Up until May 2025 -Set up for Open 6 inch wafer cassette loading -Can be inspected by appointment -Configuration and photos are available on request Convertible to 8 inch wafer size: Yes
113894 | Nikon | Nikon NSR-2005i9 | I-line Stepper | 1 | 150 mm | good | 1994-06-01 | as is where is | immediately | -Still installed and shut down in the fab -Was Fully Operational and Running wafers Up until May 2025 -Set up for Open 6 inch wafer cassette loading -Can be inspected by appointment -Configuration and photos are available on request Convertible to 8 inch wafer size: Yes
113895 | Nikon | Nikon NSR-2005i9 | I-line Stepper | 1 | 150 mm | good | 1994-06-01 | as is where is | immediately | -Still installed and shut down in the fab -Was Fully Operational and Running wafers Up until May 2025 -Set up for Open 6 inch wafer cassette loading -Can be inspected by appointment -Configuration and photos are available on request Convertible to 8 inch wafer size: Yes
113896 | OEM Group | HEATPULSE 4100 | TF RTP ANNEALING | 1 | 150 mm | good | 1994-06-01 | as is where is | immediately | -Still installed and shut down in the fab -Was Fully Operational and Running wafers Up until May 2025 -Set up for Open 6 inch wafer cassette loading -Can be inspected by appointment -Configuration and photos are available on request Convertible to 8 inch wafer size: NO
113897 | OEM Group | HEATPULSE 4100 | TF RTP ANNEALING | 1 | 150 mm | good | 1994-06-01 | as is where is | immediately | -Still installed and shut down in the fab -Was Fully Operational and Running wafers Up until May 2025 -Set up for Open 6 inch wafer cassette loading -Can be inspected by appointment -Configuration and photos are available on request Convertible to 8 inch wafer size: NO
113898 | OEM Group | HEATPULSE 4100 | TF RTP ANNEALING-R&D | 1 | 150 mm | good | 1996-06-01 | as is where is | immediately | -Still installed and shut down in the fab -Was Fully Operational and Running wafers Up until May 2025 -Set up for Open 6 inch wafer cassette loading -Can be inspected by appointment -Configuration and photos are available on request Convertible to 8 inch wafer size: NO
113946 | Polyflow | S620 | DIFF Tube cleaner | 1 | 150 mm | good | 1995-06-01 | as is where is | immediately | -Still installed and shut down in the fab -Was Running wafers Up until May 2025 -Set up for Open 6 inch wafer cassette loading -Can be inspected by appointment -Configuration and photos are available on request Convertible to 8 inch wafer size: No
116596 | PRI / Brooks | 7700 | Reticle Stocker - 5 INCH RETICLES | 1 | Reticle | good | 1994-06-01 | as is where is | immediately | -Still installed and shut down in the fab -Was Fully Operational and Running wafers Up until May 2025 -Set up for 5 inch reticles -Can be inspected by appointment -Configuration and photos are available on request
116591 | Ramgraber | 2004 | HF Fumer wet etcher | 1 | 150 mm | good | 2000-06-01 | as is where is | immediately | -Still installed and shut down in the fab -Was Running wafers Up until May 2025 -Set up for Open 6 inch wafer cassette loading -Can be inspected by appointment -Configuration and photos are available on request Convertible to 8 inch wafer size: No
116618 | Rectif | MTM6 | Motorised wafer transfer system | 1 | 150 mm | good | 2000-06-01 | as is where is | immediately | -Still installed and shut down in the fab -Was Fully Operational and Running wafers Up until May 2025 -Set up for Open 6 inch wafer cassette loading -Can be inspected by appointment -Configuration and photos are available on request Convertible to 8 inch wafer size: NO
113905 | RIGAKU | XRF3640 | Metrology XRA | 1 | 150 mm | good | 2003-06-01 | as is where is | immediately | -Still installed and shut down in the fab -Was Fully Operational and Running wafers Up until May 2025 -Set up for Open 6 inch wafer cassette loading -Can be inspected by appointment -Configuration and photos are available on request Convertible to 8 inch wafer size: Yes
113726 | Rorze | RS8221 | Metrology Wafer SORTER | 1 | 150 mm | good | 2006-06-01 | as is where is | immediately | -Still installed and shut down in the fab -Was Fully Operational and Running wafers Up until May 2025 -Set up for Open 6 inch wafer cassette loading -Can be inspected by appointment -Configuration and photos are available on request Convertible to 8 inch wafer size: Yes
113906 | SDI Semiconductor Diagnostics | 2500 | Metrology – Carrier Lifetime Measurement | 1 | 100 mm to 200 mm | good | 1996-06-01 | as is where is | immediately | -Still installed and shut down in the fab -Was Fully Operational and Running wafers Up until May 2025 -Set up for Open 6 inch wafer cassette loading -Can be inspected by appointment -Configuration and photos are available on request -Will measure wafers from 100 mm diameter to 200 mm diameter.
116612 | Semifab | Manual | ACID CLEANING FUME HOOD | 1 | 150 mm | good | 1994-06-01 | as is where is | immediately | MANUAL CLEANING WET FUME HOOD CONFIG: 1 SULFUIC 2 DIW 3 SULFURIC 4 DIW 5 HF 49% 6 DIW SRD VERTEQ 1600 -Still installed and shut down in the fab -Was Fully Operational and Running wafers Up until May 2025 -Set up for Open 6 inch wafer cassette loading -Can be inspected by appointment -Configuration and photos are available on request Convertible to 8 inch wafer size: NO
116615 | Semifab | Manual | WET CLEANING FUME HOOD | 1 | 150 mm | good | 1994-06-01 | as is where is | immediately | MANUAL CLEANING WET FUME HOOD CONFIG: 1 NH4OH 2 DIW 3 AL ETCH 4 DIW 5 NH4F 6 DIW SRD VERTEQ 1600 -Still installed and shut down in the fab -Was Fully Operational and Running wafers Up until May 2025 -Set up for Open 6 inch wafer cassette loading -Can be inspected by appointment -Configuration and photos are available on request Convertible to 8 inch wafer size: NO
116616 | Semifab | Manual | ACID WET CLEANING FUME HOOD | 1 | 150 mm | good | 1994-06-01 | as is where is | immediately | MANUAL CLEANING ACID WET FUME HOOD CONFIG: 1 SULFURIC 2 DIW 3 HF 49% 4 DIW 5 DIW 6 N.A. SRD VERTEQ 1600 -Still installed and shut down in the fab -Was Fully Operational and Running wafers Up until May 2025 -Set up for Open 6 inch wafer cassette loading -Can be inspected by appointment -Configuration and photos are available on request Convertible to 8 inch wafer size: NO
113920 | SPTS | SIGMA 200 | TF Metal PVD Al Metal Sputter | 1 | 150 mm | good | 1994-06-01 | as is where is | immediately | -Still installed and shut down in the fab -Was Fully Operational and Running wafers Up until May 2025 -Set up for Open 6 inch wafer cassette loading -Can be inspected by appointment -Configuration and photos are available on request Convertible to 8 inch wafer size: NO
113921 | SPTS | SIGMA 200 | TF Metal PVD Al Metal Sputter | 1 | 150 mm | good | 1995-06-01 | as is where is | immediately | -Still installed and shut down in the fab -Was Fully Operational and Running wafers Up until May 2025 -Set up for Open 6 inch wafer cassette loading -Can be inspected by appointment -Configuration and photos are available on request Convertible to 8 inch wafer size: NO
113922 | SPTS | SIGMA 200 | TF Metal PVD Al Metal Sputter | 1 | 150 mm | good | 1995-06-01 | as is where is | immediately | -Still installed and shut down in the fab -Was Fully Operational and Running wafers Up until May 2025 -Set up for Open 6 inch wafer cassette loading -Can be inspected by appointment -Configuration and photos are available on request Convertible to 8 inch wafer size: NO
113907 | SPTS | SIGMA FXP Rev F | TF Metal PVD Al Metal Sputter | 1 | 150 mm | good | 1999-06-01 | as is where is | immediately | -Still installed and shut down in the fab -Was Fully Operational and Running wafers Up until May 2025 -Set up for Open 6 inch wafer cassette loading -Can be inspected by appointment -Configuration and photos are available on request Convertible to 8 inch wafer size: Yes
113908 | SPTS | SIGMA FXP Rev F | TF Metal PVD Al Metal Sputter | 1 | 150 mm | good | 2001-06-01 | as is where is | immediately | -Still installed and shut down in the fab -Was Fully Operational and Running wafers Up until May 2025 -Set up for Open 6 inch wafer cassette loading -Can be inspected by appointment -Configuration and photos are available on request Convertible to 8 inch wafer size: Yes
113911 | SPTS | PLANAR 200 | TF Silan - PECVD FLOW FILL | 1 | 150 mm | good | 1995-06-01 | as is where is | immediately | -Still installed and shut down in the fab -Was Running wafers Up until May 2025 -Set up for Open 6 inch wafer cassette loading -Can be inspected by appointment -Configuration and photos are available on request Convertible to 8 inch wafer size: Yes
113912 | SPTS | PLANAR 200 | TF Silan - PECVD FLOW FILL | 1 | 150 mm | good | 1996-06-01 | as is where is | immediately | -Still installed and shut down in the fab -Was Running wafers Up until May 2025 -Set up for Open 6 inch wafer cassette loading -Can be inspected by appointment -Configuration and photos are available on request Convertible to 8 inch wafer size: Yes
113913 | SPTS | PLANAR 200 | TF Silan - PECVD FLOW FILL | 1 | 150 mm | good | 2000-06-01 | as is where is | immediately | -Still installed and shut down in the fab -Was Running wafers Up until May 2025 -Set up for Open 6 inch wafer cassette loading -Can be inspected by appointment -Configuration and photos are available on request Convertible to 8 inch wafer size: Yes
113914 | SPTS | PLANAR 200 | TF Silan - PECVD PLASMA | 1 | 150 mm | good | 1995-06-01 | as is where is | immediately | -Still installed and shut down in the fab -Was Running wafers Up until May 2025 -Set up for Open 6 inch wafer cassette loading -Can be inspected by appointment -Configuration and photos are available on request Convertible to 8 inch wafer size: Yes
113915 | SPTS | PLANAR 200 | TF Silan - PECVD PLASMA | 1 | 150 mm | good | 1996-06-01 | as is where is | immediately | -Still installed and shut down in the fab -Was Running wafers Up until May 2025 -Set up for Open 6 inch wafer cassette loading -Can be inspected by appointment -Configuration and photos are available on request Convertible to 8 inch wafer size: Yes
113916 | SPTS | PLANAR 200 | TF Silan - PECVD PLASMA | 1 | 150 mm | good | 2000-06-01 | as is where is | immediately | -Still installed and shut down in the fab -Was Running wafers Up until May 2025 -Set up for Open 6 inch wafer cassette loading -Can be inspected by appointment -Configuration and photos are available on request Convertible to 8 inch wafer size: Yes
113917 | SPTS | SIGMA 200 | TF Metal PVD Al Metal Sputter | 1 | 150 mm | good | 1996-06-01 | as is where is | immediately | -Still installed and shut down in the fab -Was Fully Operational and Running wafers Up until May 2025 -Set up for Open 6 inch wafer cassette loading -Can be inspected by appointment -Configuration and photos are available on request Convertible to 8 inch wafer size: NO
113918 | SPTS | SIGMA 200 | TF Metal PVD Al Metal Sputter | 1 | 150 mm | good | 1993-06-01 | as is where is | immediately | -Still installed and shut down in the fab -Was Fully Operational and Running wafers Up until May 2025 -Set up for Open 6 inch wafer cassette loading -Can be inspected by appointment -Configuration and photos are available on request Convertible to 8 inch wafer size: NO
113919 | SPTS | SIGMA 200 | TF Metal PVD Al Metal Sputter | 1 | 150 mm | good | 1995-06-01 | as is where is | immediately | -Still installed and shut down in the fab -Was Fully Operational and Running wafers Up until May 2025 -Set up for Open 6 inch wafer cassette loading -Can be inspected by appointment -Configuration and photos are available on request Convertible to 8 inch wafer size: NO
116581 | SVG | 8626PC | Stand-alone photoresist coater track | 1 | 150 mm | good | 1990-06-01 | as is where is | immediately | 2 x Indexer - Receiver/Send wafers 1 x Chill 2 x Bake 1 x Coater Remote Chemical Cabinet Remote Electronics Cabinet Spinning & Dispensing wafers (COAT) Support equpment IDI Pumps Electr. Box -Still installed and shut down in the fab -Was Running wafers Up until May 2025 -Set up for Open 6 inch wafer cassette loading -Can be inspected by appointment -Configuration and photos are available on request Convertible to 8 inch wafer size: No
116582 | SVG | 8626PC | Stand-alone photoresist coater track | 1 | 150 mm | good | 1990-06-01 | as is where is | immediately | 2 x Indexer - Receiver/Send wafers 1 x Chill 2 x Bake 1 x Coater Remote Chemical Cabinet Remote Electronics Cabinet Spinning & Dispensing wafers (COAT) Support equpment IDI Pumps Electr. Box -Still installed and shut down in the fab -Was Running wafers Up until May 2025 -Set up for Open 6 inch wafer cassette loading -Can be inspected by appointment -Configuration and photos are available on request Convertible to 8 inch wafer size: No
116583 | SVG | 8626PC | Stand-alone photoresist coater track | 1 | 150 mm | good | 1990-06-01 | as is where is | immediately | 2 x Indexer - Receiver/Send wafers 1 x Bake 1 x Coater Remote Chemical Cabinet Remote Electronics Cabinet Spinning & Dispensing wafers (COAT) Support equpment IDI Pumps Electr. Box -Still installed and shut down in the fab -Was Running wafers Up until May 2025 -Set up for Open 6 inch wafer cassette loading -Can be inspected by appointment -Configuration and photos are available on request Convertible to 8 inch wafer size: No
116584 | SVG | 8626PC | Stand-alone photoresist coater track | 1 | 150 mm | good | 1990-06-01 | as is where is | immediately | 2 x Indexer - Receiver/Send wafers 1 x Bake 1 x Coater Remote Chemical Cabinet Remote Electronics Cabinet Spinning & Dispensing wafers (COAT) Support equpment IDI Pumps Electr. Box -Still installed and shut down in the fab -Was Running wafers Up until May 2025 -Set up for Open 6 inch wafer cassette loading -Can be inspected by appointment -Configuration and photos are available on request Convertible to 8 inch wafer size: No
116587 | SVG | 8626CTD | Stand-alone photoresist developer track | 1 | 150 mm | good | 1990-06-01 | as is where is | immediately | 2 x Indexer - Receiver/Send wafers 1 x Chill 1 x Bake 1 x developer Remote Chemical Cabinet Remote Electronics Cabinet Spinning & Dispensing wafers (DEV) Support equpment IDI Pumps Electr. Box -Still installed and shut down in the fab -Was Running wafers Up until May 2025 -Set up for Open 6 inch wafer cassette loading -Can be inspected by appointment -Configuration and photos are available on request Convertible to 8 inch wafer size: No
116588 | SVG | 8626CTD | Stand-alone photoresist developer track | 1 | 150 mm | good | 1990-06-01 | as is where is | immediately | 2 x Indexer - Receiver/Send wafers 1 x Chill 1 x Bake 1 x developer Remote Chemical Cabinet Remote Electronics Cabinet Spinning & Dispensing wafers (DEV) Support equpment IDI Pumps Electr. Box -Still installed and shut down in the fab -Was Running wafers Up until May 2025 -Set up for Open 6 inch wafer cassette loading -Can be inspected by appointment -Configuration and photos are available on request Convertible to 8 inch wafer size: No
116589 | SVG | 8626CTD | Stand-alone photoresist developer track | 1 | 150 mm | good | 1990-06-01 | as is where is | immediately | 2 x Indexer - Receiver/Send wafers 1 x Chill 2 x Bake 1 x developer Remote Chemical Cabinet Remote Electronics Cabinet Spinning & Dispensing wafers (DEV) Support equpment IDI Pumps Electr. Box -Still installed and shut down in the fab -Was Running wafers Up until May 2025 -Set up for Open 6 inch wafer cassette loading -Can be inspected by appointment -Configuration and photos are available on request Convertible to 8 inch wafer size: No
116590 | SVG | 8626CTD | Stand-alone photoresist developer track | 1 | 150 mm | good | 1990-06-01 | as is where is | immediately | 2 x Indexer - Receiver/Send wafers 1 x Chill 2 x Bake 1 x developer Remote Chemical Cabinet Remote Electronics Cabinet Spinning & Dispensing wafers (DEV) Support equpment IDI Pumps Electr. Box -Still installed and shut down in the fab -Was Running wafers Up until May 2025 -Set up for Open 6 inch wafer cassette loading -Can be inspected by appointment -Configuration and photos are available on request Convertible to 8 inch wafer size: No
116594 | SVG | 8626PIQ | Stand-alone POLYMIDE photoresist coater track | 1 | 150 mm | good | 1990-06-01 | as is where is | immediately | 1 x Indexer - Receiver/Send wafers 2 x Chill 3 x Bake 1 x Coater Remote Chemical Cabinet Remote Electronics Cabinet Spinning & Dispensing wafers (COAT) Support equpment IDI Pumps Electr. Box -Still installed and shut down in the fab -Was Running wafers Up until May 2025 -Set up for Open 6 inch wafer cassette loading -Can be inspected by appointment -Configuration and photos are available on request Convertible to 8 inch wafer size: No
116595 | SVG | 8626PIQ | Stand-alone POLYMIDE photoresist coater track | 1 | 150 mm | good | 1990-06-01 | as is where is | immediately | 1 x Indexer - Receiver/Send wafers 2 x Chill 3 x Bake 1 x Coater Remote Chemical Cabinet Remote Electronics Cabinet Spinning & Dispensing wafers (COAT) Support equpment IDI Pumps Electr. Box -Still installed and shut down in the fab -Was Running wafers Up until May 2025 -Set up for Open 6 inch wafer cassette loading -Can be inspected by appointment -Configuration and photos are available on request Convertible to 8 inch wafer size: No
113933 | Tegal | T915 | DRY ETCH Dry Etch Asher \ Photo Resist Strip Stripper | 1 | 150 mm | good | 1994-06-01 | as is where is | immediately | -Still installed and shut down in the fab -Was Fully Operational and Running wafers Up until May 2025 -Set up for Open 6 inch wafer cassette loading -Can be inspected by appointment -Configuration and photos are available on request Convertible to 8 inch wafer size: NO
113934 | Tegal | T915 | DRY ETCH Dry Etch Asher \ Photo Resist Strip Stripper | 1 | 150 mm | good | 1994-06-01 | as is where is | immediately | -Still installed and shut down in the fab -Was Fully Operational and Running wafers Up until May 2025 -Set up for Open 6 inch wafer cassette loading -Can be inspected by appointment -Configuration and photos are available on request Convertible to 8 inch wafer size: NO
113935 | Tegal | T915 | DRY ETCH Dry Etch Asher \ Photo Resist Strip Stripper | 1 | 150 mm | good | 1994-06-01 | as is where is | immediately | -Still installed and fully operational in the fab -Running wafers -Set up for Open 6 inch wafer cassette loading -Can be inspected by appointment -Configuration and photos are available on request
113936 | Tegal | T915 | DRY ETCH Dry Etch Asher \ Photo Resist Strip Stripper | 1 | 150 mm | good | 1994-06-01 | as is where is | immediately | -Still installed and shut down in the fab -Was Fully Operational and Running wafers Up until May 2025 -Set up for Open 6 inch wafer cassette loading -Can be inspected by appointment -Configuration and photos are available on request Convertible to 8 inch wafer size: NO
116597 | Verteq | 1600-55M | Spin Rinse Dryer | 1 | 150 mm | good | 1995-06-01 | as is where is | immediately | -Still installed and shut down in the fab -Was Fully Operational and Running wafers Up until May 2025 -Set up for Open 6 inch wafer cassette loading -Can be inspected by appointment -Configuration and photos are available on request Convertible to 8 inch wafer size: NO
116598 | Verteq | 1600-55M | Spin Rinse Dryer | 1 | 150 mm | good | 1995-06-01 | as is where is | immediately | -Still installed and shut down in the fab -Was Fully Operational and Running wafers Up until May 2025 -Set up for Open 6 inch wafer cassette loading -Can be inspected by appointment -Configuration and photos are available on request Convertible to 8 inch wafer size: NO
116599 | Verteq | 1600-55M | Spin Rinse Dryer | 1 | 150 mm | good | 1995-06-01 | as is where is | immediately | -Still installed and shut down in the fab -Was Fully Operational and Running wafers Up until May 2025 -Set up for Open 6 inch wafer cassette loading -Can be inspected by appointment -Configuration and photos are available on request Convertible to 8 inch wafer size: NO
116600 | Verteq | 1600-55M | Spin Rinse Dryer | 1 | 150 mm | good | 1995-06-01 | as is where is | immediately | -Still installed and shut down in the fab -Was Fully Operational and Running wafers Up until May 2025 -Set up for Open 6 inch wafer cassette loading -Can be inspected by appointment -Configuration and photos are available on request Convertible to 8 inch wafer size: NO
116601 | Verteq | 1600-55M | Spin Rinse Dryer | 1 | 150 mm | good | 1995-06-01 | as is where is | immediately | -Still installed and shut down in the fab -Was Fully Operational and Running wafers Up until May 2025 -Set up for Open 6 inch wafer cassette loading -Can be inspected by appointment -Configuration and photos are available on request Convertible to 8 inch wafer size: NO
116602 | Verteq | 1600-55M | Spin Rinse Dryer | 1 | 150 mm | good | 1995-06-01 | as is where is | immediately | -Still installed and shut down in the fab -Was Fully Operational and Running wafers Up until May 2025 -Set up for Open 6 inch wafer cassette loading -Can be inspected by appointment -Configuration and photos are available on request Convertible to 8 inch wafer size: NO
116603 | Verteq | 1600-55M | Spin Rinse Dryer | 1 | 150 mm | good | 1995-06-01 | as is where is | immediately | -Still installed and shut down in the fab -Was Fully Operational and Running wafers Up until May 2025 -Set up for Open 6 inch wafer cassette loading -Can be inspected by appointment -Configuration and photos are available on request Convertible to 8 inch wafer size: NO
116604 | Verteq | 1600-55M | Spin Rinse Dryer | 1 | 150 mm | good | 1995-06-01 | as is where is | immediately | -Still installed and shut down in the fab -Was Fully Operational and Running wafers Up until May 2025 -Set up for Open 6 inch wafer cassette loading -Can be inspected by appointment -Configuration and photos are available on request Convertible to 8 inch wafer size: NO
116605 | Verteq | 1600-55M | Spin Rinse Dryer | 1 | 150 mm | good | 1995-06-01 | as is where is | immediately | -Still installed and shut down in the fab -Was Fully Operational and Running wafers Up until May 2025 -Set up for Open 6 inch wafer cassette loading -Can be inspected by appointment -Configuration and photos are available on request Convertible to 8 inch wafer size: NO
116606 | Verteq | 1600-55M | Spin Rinse Dryer | 1 | 150 mm | good | 1995-06-01 | as is where is | immediately | -Still installed and shut down in the fab -Was Fully Operational and Running wafers Up until May 2025 -Set up for Open 6 inch wafer cassette loading -Can be inspected by appointment -Configuration and photos are available on request Convertible to 8 inch wafer size: NO
116607 | Verteq | 1600-55M | Spin Rinse Dryer | 1 | 150 mm | good | 1995-06-01 | as is where is | immediately | -Still installed and shut down in the fab -Was Fully Operational and Running wafers Up until May 2025 -Set up for Open 6 inch wafer cassette loading -Can be inspected by appointment -Configuration and photos are available on request Convertible to 8 inch wafer size: NO
116608 | Verteq | 1600-55M | Spin Rinse Dryer | 1 | 150 mm | good | 1995-06-01 | as is where is | immediately | -Still installed and shut down in the fab -Was Fully Operational and Running wafers Up until May 2025 -Set up for Open 6 inch wafer cassette loading -Can be inspected by appointment -Configuration and photos are available on request Convertible to 8 inch wafer size: NO
113943 | WATKINS JOHNSON | WJ999 TEOS V3.5 | TEOS APCVD FOR USG / PSG AND BPSG | 1 | 150 mm | good | 1996-06-01 | as is where is | immediately | -Still installed and shut down in the fab -Was Fully Operational and Running wafers Up until May 2025 -Set up for Open 6 inch wafer cassette loading with 4 x cassette load / unload plates. -Can be inspected by appointment -Configuration and photos are available on request WJ-TEOS999-3.5 WJ-996-11.4 Sorbios semozon 250.3 3x IVAs with Monoblock 208vac 3 phase canisters 3 x (TEOS,TMB,TMPI) CRS 958 no. bubblers : 9 belt clean: HF Bubbler Process configuration 500 deg c under the injectors Process cooling water MKS type throttle vavle with controller Toroidal Orifices: 6 x 3" with a single spring Process belt: Inconel based. GAS PANEL CONFIGURATION Injector#1 MFC O2 15 SLM MFC N2 6 SLM MFC N2 20 SLM MFC N2 3 SLM MFC N2 150 SCCM MFC N2 400 SCCM MFC N2 300 SCCM MFC N2 3 SLM MFC N2 3 SLM MFC N2 500 SCCM MFC N2 100 SCCM Injector#2 MFC O2 15 SLM MFC N2 6 SLM MFC N2 20 SLM MFC N2 3 SLM MFC N2 150 SCCM MFC N2 400 SCCM MFC N2 300 SCCM MFC N2 3 SLM MFC N2 3 SLM MFC N2 500 SCCM MFC N2 100 SCCM Injector#3 MFC O2 15 SLM MFC N2 6 SLM MFC N2 20 SLM MFC N2 3 SLM MFC N2 150 SCCM MFC N2 400 SCCM MFC N2 300 SCCM MFC N2 3 SLM MFC N2 1.5 SLM MFC N2 150 SCCM MFC N2 50 SCCM ROBOTS: 2 X MECS UTC800 System controller Pentium 2 PC S/W V2.85.2 GAS CONTROL V3.78 TEMP CONTROL V2.55 HANDLER V4.38 PLC V1.32 Convertible to 8 inch wafer size: Yes
113944 | WATKINS JOHNSON | WJ999 TEOS V3.47R | TF BPSG - APCVD BPSG | 1 | 150 mm | good | 2000-06-01 | as is where is | immediately | -Still installed and shut down in the fab -Was Fully Operational and Running wafers Up until May 2025 -Set up for Open 6 inch wafer cassette loading -Can be inspected by appointment -Configuration and photos are available on request Convertible to 8 inch wafer size: Yes WJ-TEOS999-3.47R HANDLER REV WJ-996-9.1 O3 GENERATOR SUMITOMO WITH 4 CELLS INJECTORS 3x IVAs with Monoblock 208vac 3 phase canisters 3 x (TEOS,TMB,TMPI) CRS no. bubblers : 9 belt clean: HF Bubbler Process configuration 500 deg c under the injectors Process cooling water MKS type throttle vavle with controller Toroidal Orifices: 6 x 3" with a single spring Process belt: Inconel based. GAS PANEL CONFIGURATION Injector#1 O203 MFC O2 15 SLM D1N2 MFC N2 6 SLM SPN2 MFC N2 20 SLM D2N2 MFC N2 3 SLM SIH4 MFC N2 150 SCCM PH3 MFC N2 400 SCCM B2H6 MFC N2 300 SCCM DILL MFC N2 3 SLM TEOS MFC N2 3 SLM TMP MFC N2 500 SCCM TMB MFC N2 100 SCCM Injector#2 MFC O2 15 SLM MFC N2 6 SLM MFC N2 20 SLM MFC N2 3 SLM MFC N2 150 SCCM MFC N2 400 SCCM MFC N2 300 SCCM MFC N2 3 SLM MFC N2 3 SLM MFC N2 500 SCCM MFC N2 100 SCCM Injector#3 MFC O2 15 SLM MFC N2 6 SLM MFC N2 20 SLM MFC N2 3 SLM MFC N2 150 SCCM MFC N2 400 SCCM MFC N2 300 SCCM MFC N2 3 SLM MFC N2 1.5 SLM MFC N2 150 SCCM MFC N2 50 SCCM ROBOTS: 2 X MECS UTC800 System controller Pentium 2 PC S/W V3.06 GAS CONTROL V3.89 TEMP CONTROL V2.57 HANDLER V4.47 PLC V1.36