## Salesitem export
SDI ID | Web Link | Manufacturer | Model | Description | Quantity | Version | Condition | Vintage | Reserve Price | Comments | Location
95119 | https://www.fabsurplus.com/sdi_catalog/salesItemDetails.do?id=95119 | AKT / Applied Materials | G5 15K | PECVD system for FPD Amorphous Si Process | 1 | G5 (1100 mm x 1300 mm) | excellent | T.B.A. | $800,000 USD | -Still installed and operational, available immediately, aSi chambers. -Deposits insulating film on large-area glass substrates G5 AKT-15K PECVD PECVD - Plasma Enhanced Chemical Vapor Deposition * DSSL: Dual Single Slot Loadlock (loading, cooling, unloading) * T/C : Transfer Chamber * P/C : Process Chamber * MCC: Master Cluster Controller * Remote support system: such as RF generator, Pump, Abatement, Heat exchanger, Remote plasma source clean etc. System Layout Min Maintenance area: 8,317mmX9,281mm System height: 2,582mm Min Crane area: 7,659X9,846mm Min Crane service height: 3,350mm System Configuration Items Configurations Quantity Process Chambers A-Si 3 Substrate Size 1100mmx13000mm 1 Susceptor Temperature <230°C 3 Load Lock DSSL 3 Vacuum Robot Dual arm 1 RPSC MKS 3 Abatement Edwards Neptune 1 Pump Edwards iXL500Q 3 Edwards iXH3030 3 RF Generator 40MHz (4KW) 3 Gas Panel NF3, Ar, N2, SiH4, H2, PH3, B2H6 3 Loader J&R Automation 1 | Fremont, CA
95120 | https://www.fabsurplus.com/sdi_catalog/salesItemDetails.do?id=95120 | AKT / Applied Materials | G8.5 55K | PECVD system for FPD Amorphous Si process | 1 | G8.5 (2200 mm x 2600 mm) | excellent | 2007-09-20 | Not Specified | -Stll installed and operational, available immediately, qty 3 aSi deposition chambers. -Deposits insulating film on large-area glass substrates. G8.5 AKT-55K PECVD PECVD - Plasma Enhanced Chemical Vapor Deposition * DSSL: Dual Single Slot Loadlock (loading, cooling, unloading) * T/C : Transfer Chamber * P/C : Process Chamber * MCC: Master Cluster Controller * Remote support system: such as RF generator, Pump, Abatement, Heat exchanger, Remote plasma source clean etc. System Layout Min Maintenance area: 15,115mmX14,480mm System height: 3,466mm Min Crane area: 11,365X11,495mm Min Crane service height: 5,200mm System Configuration Items Configurations Quantity Process Chambers A-Si 3 Substrate Size 2200mmx2600mm 1 Susceptor Temperature <230°C 3 Load Lock DSSL 2 Vacuum Robot Dual arm 1 RPSC MKS 3 Abatement Marathon S 3 Pump Edwards iH1800 7 Edwards iF30K 3 RF Generator 13-14MHz (15KW) 3 40MHz (4KW) 4 Gas Panel NF3, Ar, N2, SiH4, H2, PH3, B2H6 3 Loader Manual Loader 1 | Fremont, CA
95384 | https://www.fabsurplus.com/sdi_catalog/salesItemDetails.do?id=95384 | Alliance | Boxidizer (TM) | Regenerative Thermal Oxidizer | 1 | Facilities | excellent | 2010-06-01 | $30,000 USD | -For treatment of Volatile Organic Compunds generated by industrial processes. -In the USA -Set up for USA voltage use. -See attached spec.s for details -Further information is available on request -Facilities Requirements:- Weight: 22,400 KG Electrical: 460 V 3 PHASE 60 hZ 27 Amps Natural Gas: 500 SCFH @15 psi INSTRUMENT AR: 8 SCFH @ 80 psi, 40 F DP Nitrogen (For winterization): 8 SCFH @ 80 psi Telephone Line: Direct 24 hours access, shielded analog. For info see the following link to the manufacturer's website:- http://alliancecorp.com/boxidizer-regenerative-thermal-oxidizer/ | Fremont, CA
95518 | https://www.fabsurplus.com/sdi_catalog/salesItemDetails.do?id=95518 | Daihen | RGA-150A1 | RF GENERATOR, 13MHz to 14 MHz, 15 KW | 1 | Spares | excellent | 2008-01-01 | $8,000 USD | Configuration: 13-14MHz or 15kW | Fremont, CA
95519 | https://www.fabsurplus.com/sdi_catalog/salesItemDetails.do?id=95519 | Daihen | RGA-150A1 | RF GENERATOR, 13MHz to 14 MHz, 15 KW | 1 | Spares | good | 2007-07-01 | $8,000 USD | Configuration: 13-14MHz or 15kW | Fremont, CA
95388 | https://www.fabsurplus.com/sdi_catalog/salesItemDetails.do?id=95388 | Daihen | RGA-150A1 | RF GENERATOR, 13MHz to 14 MHz, 15 KW | 1 | Spares | excellent | 2008-12-01 | $8,000 USD | AKT Part number: 0190-73042 AC Mains: 3 phase, 380-480 V, 50/60Hz, 60A Cooling water: 22.7 L/m (6GPM) Min. Pressure: 0.5 MPa (70 PSI) Max. Temperature: 15C to 35 C Weight: 315 KG / 695 lbs | Fremont, CA
95436 | https://www.fabsurplus.com/sdi_catalog/salesItemDetails.do?id=95436 | Ecosys | Marathon S | Exhaust Gas Scrubber | 1 | Facilities | good |  | $5,000 USD | The Marathon is an integrated burn-wet treatment system designed to provide a controlled gas conditioning environment. Excellent PFC's abatement efficiency Limited NOx and CO emission Superior particulate management technology High flow capacity Reduced water consumption and recirculating water system Stable thermal processing Low cost of ownership Ease of installation and services Third party certified, SEMI S2 compliance, CE Marked Ethernet ready US Voltage setup See attached photo for details | Fremont, CA
95395 | https://www.fabsurplus.com/sdi_catalog/salesItemDetails.do?id=95395 | Ecosys | Marathon | Exhaust Gas Scrubber | 1 | Facilities | good | 2008-06-01 | $5,000 USD | The Marathon is an integrated burn-wet treatment system designed to provide a controlled gas conditioning environment. Excellent PFC's abatement efficiency Limited NOx and CO emission Superior particulate management technology High flow capacity Reduced water consumption and recirculating water system Stable thermal processing Low cost of ownership Ease of installation and services Third party certified, SEMI S2 compliance, CE Marked Ethernet ready US Voltage setup See attached photo for details | Fremont, CA
95423 | https://www.fabsurplus.com/sdi_catalog/salesItemDetails.do?id=95423 | Ecosys | Marathon | Exhaust Gas Scrubber | 1 | Facilities | good | 2008-06-01 | $5,000 USD | The Marathon is an integrated burn-wet treatment system designed to provide a controlled gas conditioning environment. Excellent PFC's abatement efficiency Limited NOx and CO emission Superior particulate management technology High flow capacity Reduced water consumption and recirculating water system Stable thermal processing Low cost of ownership Ease of installation and services Third party certified, SEMI S2 compliance, CE Marked Ethernet ready US Voltage setup See attached photo for details | Fremont, CA
95520 | https://www.fabsurplus.com/sdi_catalog/salesItemDetails.do?id=95520 | Edwards | iXL5000Q | Dry Vacuum Pump | 1 | Pump | good |  | $14,000 USD | General Data Characteristics Edwards iXL500Q Dimensions 1186mm x 517mm x 966mm Mass (Incl. Packaging) 860 kg Noise Level < 70 dB (A) Typical Vibration Level < 1.5 mm/s Initial force to push Pump < 20 kg force Sustained force to push Pump < 10 kg force Pump inlet Flange ISO 160 Exhaust gas Outlet NW50 Extract port diameter 105 mm Performance Data characteristics Edwards iXL500Q Typical peak pumping Speed 2150 m3/h Ultimate (shaft seal purge only) < 5 x 10 -3 mbar Maximum continuous inlet pressure 1000 mbar | Fremont, CA
95521 | https://www.fabsurplus.com/sdi_catalog/salesItemDetails.do?id=95521 | Edwards | iXL5000Q | Dry Vacuum Pump | 1 | Pump | good |  | $14,000 USD | General Data Characteristics Edwards iXL500Q Dimensions 1186mm x 517mm x 966mm Mass (Incl. Packaging) 860 kg Noise Level < 70 dB (A) Typical Vibration Level < 1.5 mm/s Initial force to push Pump < 20 kg force Sustained force to push Pump < 10 kg force Pump inlet Flange ISO 160 Exhaust gas Outlet NW50 Extract port diameter 105 mm Performance Data characteristics Edwards iXL500Q Typical peak pumping Speed 2150 m3/h Ultimate (shaft seal purge only) < 5 x 10 -3 mbar Maximum continuous inlet pressure 1000 mbar | Fremont, CA
95522 | https://www.fabsurplus.com/sdi_catalog/salesItemDetails.do?id=95522 | Edwards | iF30K | Dry Vacuum Pump | 1 | Pump | good |  | $7,000 USD | Edwards iF30K Dry Vacuum Pump Edwards iH and iF system dry pumps are designed specifically for difficult semiconductor processes that produce unwanted by-products or corrosion. The Edwards iL model is an economy version which cannot tolerate as much process contamination. We also offer repair service. Gas Module: controls nitrogen purges and monitors exhaust pressure. Dry Pump Control Module: controls the gas module, interprets signals from thermocouples and other sensors, and activates warning and alarms when necessary. Electrics Module: used for low voltage power requirements. Dry Pump Display Terminal: hand-held module (game boy) normally kept above the electronics enclosure which allows simple local monitoring and control. | Fremont, CA
95523 | https://www.fabsurplus.com/sdi_catalog/salesItemDetails.do?id=95523 | Edwards | iF30K | Dry Vacuum Pump | 1 | Pump | good |  | $7,000 USD | Edwards iF30K Dry Vacuum Pump Edwards iH and iF system dry pumps are designed specifically for difficult semiconductor processes that produce unwanted by-products or corrosion. The Edwards iL model is an economy version which cannot tolerate as much process contamination. We also offer repair service. Gas Module: controls nitrogen purges and monitors exhaust pressure. Dry Pump Control Module: controls the gas module, interprets signals from thermocouples and other sensors, and activates warning and alarms when necessary. Electrics Module: used for low voltage power requirements. Dry Pump Display Terminal: hand-held module (game boy) normally kept above the electronics enclosure which allows simple local monitoring and control. | Fremont, CA
95524 | https://www.fabsurplus.com/sdi_catalog/salesItemDetails.do?id=95524 | Edwards | iH1800 | Dry Vacuum Pump | 1 | Pump | good |  | $5,600 USD | Characteristics Edwards iH1800 Dimensions 986mm x 470mm x 888mm Mass (Incl. Packaging) 502 kg Noise Level < 69 dB (A) Typical Vibration Level < 1.8 mm/s Initial force to push Pump 25 kg force Sustained force to push Pump 10 kg force Warm up time to normal pumping performance 15 min Minimum warm up time to process gas pumping 4 h Pump inlet Flange ISO 160 Exhaust gas Outlet NW40 Extract port diameter 50 mm Performance Typical peak pumping Speed 1800 m3/h Ultimate (shaft seal purge only) 1 x 10 -3 mbar Maximum inlet pressure Atmospheric Maximum operating time at maximum inlet pressure Continuous Water cooling system Minimum flow rate required 4 l min^-1 Typical heat removed from the system 3.2 kW Connections | Fremont, CA
95525 | https://www.fabsurplus.com/sdi_catalog/salesItemDetails.do?id=955525 | Edwards | iH1800 | Dry Vacuum Pump | 1 | Pump | good |  | $5,600 USD | Characteristics Edwards iH1800 Dimensions 986mm x 470mm x 888mm Mass (Incl. Packaging) 502 kg Noise Level < 69 dB (A) Typical Vibration Level < 1.8 mm/s Initial force to push Pump 25 kg force Sustained force to push Pump 10 kg force Warm up time to normal pumping performance 15 min Minimum warm up time to process gas pumping 4 h Pump inlet Flange ISO 160 Exhaust gas Outlet NW40 Extract port diameter 50 mm Performance Typical peak pumping Speed 1800 m3/h Ultimate (shaft seal purge only) 1 x 10 -3 mbar Maximum inlet pressure Atmospheric Maximum operating time at maximum inlet pressure Continuous Water cooling system Minimum flow rate required 4 l min^-1 Typical heat removed from the system 3.2 kW Connections | Fremont, CA
95526 | https://www.fabsurplus.com/sdi_catalog/salesItemDetails.do?id=95526 | Edwards | iH1800 | Dry Vacuum Pump | 1 | Pump | good |  | $5,600 USD | Characteristics Edwards iH1800 Dimensions 986mm x 470mm x 888mm Mass (Incl. Packaging) 502 kg Noise Level < 69 dB (A) Typical Vibration Level < 1.8 mm/s Initial force to push Pump 25 kg force Sustained force to push Pump 10 kg force Warm up time to normal pumping performance 15 min Minimum warm up time to process gas pumping 4 h Pump inlet Flange ISO 160 Exhaust gas Outlet NW40 Extract port diameter 50 mm Performance Typical peak pumping Speed 1800 m3/h Ultimate (shaft seal purge only) 1 x 10 -3 mbar Maximum inlet pressure Atmospheric Maximum operating time at maximum inlet pressure Continuous Water cooling system Minimum flow rate required 4 l min^-1 Typical heat removed from the system 3.2 kW Connections | Fremont, CA
95527 | https://www.fabsurplus.com/sdi_catalog/salesItemDetails.do?id=95527 | Edwards | iH1800 | Dry Vacuum Pump | 1 | Pump | good |  | $5,600 USD | Characteristics Edwards iH1800 Dimensions 986mm x 470mm x 888mm Mass (Incl. Packaging) 502 kg Noise Level < 69 dB (A) Typical Vibration Level < 1.8 mm/s Initial force to push Pump 25 kg force Sustained force to push Pump 10 kg force Warm up time to normal pumping performance 15 min Minimum warm up time to process gas pumping 4 h Pump inlet Flange ISO 160 Exhaust gas Outlet NW40 Extract port diameter 50 mm Performance Typical peak pumping Speed 1800 m3/h Ultimate (shaft seal purge only) 1 x 10 -3 mbar Maximum inlet pressure Atmospheric Maximum operating time at maximum inlet pressure Continuous Water cooling system Minimum flow rate required 4 l min^-1 Typical heat removed from the system 3.2 kW Connections | Fremont, CA
95528 | https://www.fabsurplus.com/sdi_catalog/salesItemDetails.do?id=95528 | Edwards | iH1800 | Dry Vacuum Pump | 1 | Pump | good |  | $5,600 USD | Characteristics Edwards iH1800 Dimensions 986mm x 470mm x 888mm Mass (Incl. Packaging) 502 kg Noise Level < 69 dB (A) Typical Vibration Level < 1.8 mm/s Initial force to push Pump 25 kg force Sustained force to push Pump 10 kg force Warm up time to normal pumping performance 15 min Minimum warm up time to process gas pumping 4 h Pump inlet Flange ISO 160 Exhaust gas Outlet NW40 Extract port diameter 50 mm Performance Typical peak pumping Speed 1800 m3/h Ultimate (shaft seal purge only) 1 x 10 -3 mbar Maximum inlet pressure Atmospheric Maximum operating time at maximum inlet pressure Continuous Water cooling system Minimum flow rate required 4 l min^-1 Typical heat removed from the system 3.2 kW Connections | Fremont, CA
95529 | https://www.fabsurplus.com/sdi_catalog/salesItemDetails.do?id=95529 | Edwards | iH1800 | Dry Vacuum Pump | 1 | Pump | good |  | $5,600 USD | Characteristics Edwards iH1800 Dimensions 986mm x 470mm x 888mm Mass (Incl. Packaging) 502 kg Noise Level < 69 dB (A) Typical Vibration Level < 1.8 mm/s Initial force to push Pump 25 kg force Sustained force to push Pump 10 kg force Warm up time to normal pumping performance 15 min Minimum warm up time to process gas pumping 4 h Pump inlet Flange ISO 160 Exhaust gas Outlet NW40 Extract port diameter 50 mm Performance Typical peak pumping Speed 1800 m3/h Ultimate (shaft seal purge only) 1 x 10 -3 mbar Maximum inlet pressure Atmospheric Maximum operating time at maximum inlet pressure Continuous Water cooling system Minimum flow rate required 4 l min^-1 Typical heat removed from the system 3.2 kW Connections | Fremont, CA
95531 | https://www.fabsurplus.com/sdi_catalog/salesItemDetails.do?id=95531 | Edwards | iXH3030 | Dry Vacuum Pump | 1 | Pump | good |  | $14,000 USD | General Data Characteristics Edwards iXH3030 Dimensions 915mm x 517mm x 966mm Mass (Incl. Packaging) 619 - 624 kg Noise Level < 70 dB (A) Typical Vibration Level < 1.5 mm/s Initial force to push Pump < 20 kg force Sustained force to push Pump < 10 kg force Pump inlet Flange ISO 160 Exhaust gas Outlet NW40 Extract port diameter 105 mm Performance Data characteristics Edwards iXH3030 Typical peak pumping Speed 2750 - 2900 m3/h Ultimate (shaft seal purge only) < 5 x 10 -3 mbar Maximum continuous inlet pressure 1000 mbar | Fremont, CA
95532 | https://www.fabsurplus.com/sdi_catalog/salesItemDetails.do?id=95532 | Edwards | iXH3030 | Dry Vacuum Pump | 1 | Pump | good |  | $14,000 USD | General Data Characteristics Edwards iXH3030 Dimensions 915mm x 517mm x 966mm Mass (Incl. Packaging) 619 - 624 kg Noise Level < 70 dB (A) Typical Vibration Level < 1.5 mm/s Initial force to push Pump < 20 kg force Sustained force to push Pump < 10 kg force Pump inlet Flange ISO 160 Exhaust gas Outlet NW40 Extract port diameter 105 mm Performance Data characteristics Edwards iXH3030 Typical peak pumping Speed 2750 - 2900 m3/h Ultimate (shaft seal purge only) < 5 x 10 -3 mbar Maximum continuous inlet pressure 1000 mbar | Fremont, CA
95385 | https://www.fabsurplus.com/sdi_catalog/salesItemDetails.do?id=95385 | Edwards | PHMB2400 + PRV | Mechanical Vacuum Pump | 1 | PUMP | good | 2008-06-01 | $3,000 USD | code: A533-07-959 WEight: 325 KG CE Marked US Voltage setup See attached photo for details | Fremont, CA
95386 | https://www.fabsurplus.com/sdi_catalog/salesItemDetails.do?id=95386 | Edwards | PHMB2400 + PRV | Mechanical Vacuum Pump | 1 | PUMP | good | 2008-06-01 | $3,000 USD | code: A533-07-959 Weight: 325 KG CE Marked US Voltage setup See attached photo for details | Fremont, CA
95387 | https://www.fabsurplus.com/sdi_catalog/salesItemDetails.do?id=95387 | Edwards | iXH500H | Mechanical Vacuum Pump | 1 | PUMP | good | 2008-06-01 | $5,000 USD | CE Marked US Voltage setup See attached photo for details The iH system has a gas system which introduces purge gas into the HCDP pump. | Fremont, CA
95389 | https://www.fabsurplus.com/sdi_catalog/salesItemDetails.do?id=95389 | Edwards | IF 1800 SYSTEM | Mechanical Vacuum Pump Combo | 1 | PUMP | good | 2008-06-01 | $6,000 USD | code: A533-23-975 Weight: 523 KG CE Marked US Voltage setup See attached photo for details | Fremont, CA
95390 | https://www.fabsurplus.com/sdi_catalog/salesItemDetails.do?id=95390 | Edwards | IH1800 NRV MK5 | Mechanical Vacuum Pump | 1 | PUMP | good | 2012-07-01 | $7,000 USD | code: nrc344146xs Weight: 570 KG CE Marked US Voltage setup See attached photo for details | Fremont, CA
95396 | https://www.fabsurplus.com/sdi_catalog/salesItemDetails.do?id=95396 | Edwards | iXH450H | Mechanical Vacuum Pump | 1 | PUMP | good | 2008-06-01 | $5,000 USD | CE Marked US Voltage setup See attached photo for details The iH system has a gas system which introduces purge gas into the HCDP pump. | Fremont, CA
95397 | https://www.fabsurplus.com/sdi_catalog/salesItemDetails.do?id=95397 | Edwards | iXH500H | Mechanical Vacuum Pump | 1 | PUMP | good | 2008-06-01 | $5,000 USD | CE Marked US Voltage setup See attached photo for details The iH system has a gas system which introduces purge gas into the HCDP pump. | Fremont, CA
95424 | https://www.fabsurplus.com/sdi_catalog/salesItemDetails.do?id=95424 | Edwards | iXH450H | Mechanical Vacuum Pump | 1 | PUMP | good | 2008-06-01 | $5,000 USD | CE Marked US Voltage setup See attached photo for details The iH system has a gas system which introduces purge gas into the HCDP pump. | Fremont, CA
95437 | https://www.fabsurplus.com/sdi_catalog/salesItemDetails.do?id=95437 | Edwards | iF30K | Dry Vacuum Pump | 1 | Pump | good |  | $7,000 USD | Edwards iF30K Dry Vacuum Pump Edwards iH and iF system dry pumps are designed specifically for difficult semiconductor processes that produce unwanted by-products or corrosion. The Edwards iL model is an economy version which cannot tolerate as much process contamination. We also offer repair service. Gas Module: controls nitrogen purges and monitors exhaust pressure. Dry Pump Control Module: controls the gas module, interprets signals from thermocouples and other sensors, and activates warning and alarms when necessary. Electrics Module: used for low voltage power requirements. Dry Pump Display Terminal: hand-held module (game boy) normally kept above the electronics enclosure which allows simple local monitoring and control. | Fremont, CA
95438 | https://www.fabsurplus.com/sdi_catalog/salesItemDetails.do?id=95438 | Edwards | iH1800 | Dry Vacuum Pump | 1 | Pump | good |  | $5,600 USD | Characteristics Edwards iH1800 Dimensions 986mm x 470mm x 888mm Mass (Incl. Packaging) 502 kg Noise Level < 69 dB (A) Typical Vibration Level < 1.8 mm/s Initial force to push Pump 25 kg force Sustained force to push Pump 10 kg force Warm up time to normal pumping performance 15 min Minimum warm up time to process gas pumping 4 h Pump inlet Flange ISO 160 Exhaust gas Outlet NW40 Extract port diameter 50 mm Performance Typical peak pumping Speed 1800 m3/h Ultimate (shaft seal purge only) 1 x 10 -3 mbar Maximum inlet pressure Atmospheric Maximum operating time at maximum inlet pressure Continuous Water cooling system Minimum flow rate required 4 l min^-1 Typical heat removed from the system 3.2 kW Connections | Fremont, CA
95439 | https://www.fabsurplus.com/sdi_catalog/salesItemDetails.do?id=95439 | Edwards | iXH3030 | Dry Vacuum Pump | 1 | Pump | good |  | $14,000 USD | General Data Characteristics Edwards iXH3030 Dimensions 915mm x 517mm x 966mm Mass (Incl. Packaging) 619 - 624 kg Noise Level < 70 dB (A) Typical Vibration Level < 1.5 mm/s Initial force to push Pump < 20 kg force Sustained force to push Pump < 10 kg force Pump inlet Flange ISO 160 Exhaust gas Outlet NW40 Extract port diameter 105 mm Performance Data characteristics Edwards iXH3030 Typical peak pumping Speed 2750 - 2900 m3/h Ultimate (shaft seal purge only) < 5 x 10 -3 mbar Maximum continuous inlet pressure 1000 mbar | Fremont, CA
95440 | https://www.fabsurplus.com/sdi_catalog/salesItemDetails.do?id=95440 | Edwards | iXL5000Q | Dry Vacuum Pump | 1 | Pump | good |  | $14,000 USD | General Data Characteristics Edwards iXL500Q Dimensions 1186mm x 517mm x 966mm Mass (Incl. Packaging) 860 kg Noise Level < 70 dB (A) Typical Vibration Level < 1.5 mm/s Initial force to push Pump < 20 kg force Sustained force to push Pump < 10 kg force Pump inlet Flange ISO 160 Exhaust gas Outlet NW50 Extract port diameter 105 mm Performance Data characteristics Edwards iXL500Q Typical peak pumping Speed 2150 m3/h Ultimate (shaft seal purge only) < 5 x 10 -3 mbar Maximum continuous inlet pressure 1000 mbar | Fremont, CA
95441 | https://www.fabsurplus.com/sdi_catalog/salesItemDetails.do?id=95441 | Edwards | Neptune | Scrubber | 1 | Facilities | good |  | $7,000 USD | Mechanical Data Mechanical Data Edwards Neptune Mass · Abatement module, dry · Abatement module, with water · WESP module, dry · WESP module, with water 1400 kg 1568 kg 700 kg 820 kg Maximum operating tilt angle 1° Handling Each module must not be laid on its side, or be inverted Topple angle >10° Secondary containment water capacity Abatement module WESP module 0.2 m3 0.14 m3 Gas Flow Data Process gas Chemical symbol Total maximum continuous process gas flow rate (slm) * LEL (%) Bypass N2 dilution flow (slm) § TLV (ppm) 25% TLV (ppm) Acetylene C2H2 Contact Edwards ! - - - - Ammonia NH3 60.0 16.0 423 25 6.25 Arsine AsH3 Prohibited - - - - Boron trichloride BCl3 Contact Edwards ! - - - - Boron trifluoride BF3 Contact Edwards ! - - - - Carbon monoxide CO Contact Edwards ! - - - - Carbon tetrafluoride CF4 Contact Edwards ! - - - - Chlorine Cl2 Prohibited - - - - Chlorine trifluoride ClF3 Prohibited - - - - Diborane B2H6 5.0 0.8 709 0.1 0.025 Dichlorosilane (DCS) SiCl2H2 Contact Edwards ! - - - - Difluoromethane CH2F2 Contact Edwards ! - - - - Fluorine F2 90.0 n/a n/a 1 0.25 Fluoromethane CH3F Contact Edwards ! - - - - Germane GeH4 Contact Edwards ! - - - - Germanium tetrachloride GeCl4 Prohibited - - - - Helium He 100 n/a n/a n/a n/a Hexachlorodisilane Si2Cl6 Contact Edwards ! - - - - Hexafluoroethane C2F6 Contact Edwards ! - - - - Hydrogen H2 450.0 # Ø ¤ 4.1 4928 Ø 4100 ** 1025 Hydrogen bromide HBr Contact Edwards ! - - - - Hydrogen chloride HCl Prohibited - - - - Hydrogen fluoride HF Contact Edwards ! - - - - Methane CH4 40.0 5.0 776 5000 §§ 1250 Nitrogen trifluoride NF3 60.0 !! n/a n/a 10 2.5 Nitrous oxide N2O 60.0 n/a n/a 50 12.5 Octafluorocyclonepentene C5F8 Contact Edwards ! n/a - - - Octofluorocyclobutane C4F8 Contact Edwards ! n/a - - - Oxygen O2 Contact Edwards ! - - - - Ozone O3 Contact Edwards ! - - - - Perfluorobutadiene C4F6 Contact Edwards ! n/a - - - Perfluoropropane C3F8 Contact Edwards ! n/a - - - Phosphine PH3 3.0 1.8 1156 0.3 0.075 Propene C3H6 Contact Edwards ! - - - - Silane SiH4 40.0 ## ØØ 1.4 2202 ØØ 5 1.25 Silicon tetrachlororide SiCl4 Prohibited - - - - Silicon tetrafluoride SiF4 Contact Edwards ! - - - - Sulfur hexafluoride SF6 Contact Edwards ! - - - - Tetraethylorthosilicate (TEOS) Si(O(C2H5))4 Contact Edwards ! - - - - Titanium tetrachloride TiCl4 Prohibited - - - - Trichlorosilane (TCS) SiCl3H Contact Edwards ! - - - - Trifluoromethane CHF3 Contact Edwards ! n/a - - - Trimethyl borate (TMB) B(OCH3)3 2.0 slm (4 g min-1) n/a n/a 2 0.5 Trimethyl phosphate (TMOP) OP(OCH3)3 Contact Edwards ! - - - - Trimethyl phosphite (TMP) P(OCH3)3 0.72 slm (4 g min-1) n/a n/a 2 0.5 Tungsten hexafluoride WF6 Contact Edwards ! n/a - - - Xenon difluoride XeF2 Contact Edwards ! - - - - | Fremont, CA
95121 | https://www.fabsurplus.com/sdi_catalog/salesItemDetails.do?id=95121 | Jonas and Redmann | CTS 3600 | Single Track solar cell tester and sorter system | 1 | Solar | excellent | 2015-05-01 | $200,000 USD | -Stll installed and stored in the factory, not currently operational, available for immediate removal. -Throughput: 3,600 solar cells per hour with a guaranteed yield of over 99.5% -Availability: 98% -A Single-track cell tester and sorter. -yearly output of approx. 130 megawatts (MW) can be realized -Fully processed solar cells are tested and then sorted on a single track. -System consists of a feeding, testing and sorting module. -Transport system of the test unit is based on circulating vacuum conveyor belts.Once the cells have been positioned flat and fixed securely, they pass through the specified measuring stations. -Quality measurements are performed by non-contact systems and with gentle contact using minimal force ensuring optimum measurement results. -The CTS 3600 can quickly be converted to different cell layout. Equipment is in very good condition and discontinued use in 2018.The items included are: * Jonas & Redmann CTS -3600 cell tester  manufactured in 2015 * Whitney @EPC Loader with CTS modification - manufactured in 2015 * Cell Test Sorter for CTS  upgrade to the cell test sorter - added in Sept 2016 * I/M Module for camera - upgrade to the cell test sorter  added in Nov 2016 | Fremont, CA
95442 | https://www.fabsurplus.com/sdi_catalog/salesItemDetails.do?id=95442 | Rasco | WTC-5000R | Heat Exchanger | 1 | Chiller | good | 2006-06-01 |  | Device Name Single loop heat exchange unit Model WTC-5000R-AKT External dimensions 600[W]×800[D]×1100[H](3.5Y7.9/0.5 SPC/Heat stabilized paint) Coolant House Cooling Water Coolant Quantity 41.63 L/min Coolant Pressure Min: 0.13^0.4MPa Max: 0.83MPa Coolant Temperature 17^25  Coolant quality PH 5^9 Coolant specifications Reference Value PH[25] 6.0^8.0 Conductivity [25] (¼©/cm) < 500 Chlorine ion Cl1- (ppm) < 200 Sulphate ion SO42-ppm < 200 Total Iron Fe ppm < 1.0(0.5)3 M alkalinity CaCo3 ppm < 100 Total hardness CaCo3 ppm < 200 Sulphur ion S2- (ppm) undetected Ammonium ion NH4+ (ppm) undetected Silica SiO2 (ppm) < 50 Power Supply 3Æ 208V 4.3kVA Overload capacity 35kA ( AIC ) Configuration and Performance Tank Capacity ~30L Pure water Tank Capacity ~25L Pump ~2.2kW Brine Temperature range FACILITY +5 [] (Temperature resolution 0.1) (17^30 Minimum temperature is dependant on the coolant temperature) Accuracy of Pure water control temperature ±3.0 Brine flow rate(output) 0^27 L/min Brine pressure(output) 0.39^0.49MPa at 19L/min Coolant capability 5kW [at5 CDT] Pure water system capability: Automatic water supply Control of Resistance management system: 0.25M©-cm Environmental requirements 1 Surrounding temperature 20^25 2 Surrounding humidity < 70% RH (in absence of condensation) Device Weight Approx. 180kg Piping Connection Specifications 1 Coolant connection Rc3/4 ball-valve return 2 Line connection Rc3/4 ball-valvereturn 3 Pure water connection Rc1/2 ball-valve (Supply) 4 cycled water drain/overflow  Rc1/2ball-valve Device construction 1 Coolant device :Plate type heat exchanger 2 Pure water filter :Ion exchange resin 3 Cycling pump :Stainless steel magnetic pump (2.2kw) 4 temperature regulation gauge :Chemical physics industries FB900 digital regulation gauge. Front Panel Configuration Pressure gaugepressure sensor Resistivity display Temperature control Power indicator lamp Main ON/OFF switch START/STOP switch Remote/Local switch EMERGENCY OFF (EMO) switch EMO The EMERGENCY STOP switch is at the front of the device. When the switch is pressed, the device stops. The device is connected via the communications with the CVD. Tank water level 1 Capacity 30L 2 Upper limit 25L 3 Water supply OFF 19L 4 Water supply ON 16L 5 Lower limit 12L Device materials 1. Iron 50% 2. Aluminium 10% 3. Plastic 20% 4. Stainless steel 30% Combustible materials 1. Plastic Filter Housing Material: Polypropylene 2. Filter Material: Polypropylene [Does not present a fire hazard. If nitric acid or other strong oxidizing agents are mixed with the ion exchange resin, a chemical reaction is likely to occur.] 3. Plastic shield Material: polycarbonate [Combustibility: UL94V-O or equivalent] 4. Paint Material: Melamine heat stabilized paint Grommets are installed on the inside of the device to prevent the wiring from being damaged | Fremont, CA
95377 | https://www.fabsurplus.com/sdi_catalog/salesItemDetails.do?id=95377 | Sheffield | Endeavor | Coordinate Measurement Machine | 1 | 9.12.7 | excellent |  | $30,000 USD | Machine Type Endeavor Machine Size 9.12.7 Probehead Type Renishaw PH10T Probe Type TP20 Size 2385mm (l) x 1385mm granite table Sheffield Endeavor 9.12.7, 36'X, 48"Y, 26"Z, RENISHAW PH10T This cost-effective CMM is designed to address a wide range of dimensional measurement requirements. It also combines the versatility of tactile scanning, noncontact scanning, and optical imaging. They use advanced measurement software to provide efficiency, accuracy and advanced reliability to the user. The Sheffield Measurement Endeavor CMM machine is precision-manufactured at Hexagon Metrology, the worlds largest manufacturer of coordinate measurement systems. Each unit is also checked and certified to meet application test procedures required by B89 and ISO standards. | Fremont, CA
95392 | https://www.fabsurplus.com/sdi_catalog/salesItemDetails.do?id=95392 | Terra Universal | Dual Purge | N2 Dessicator Storage Box | 1 | Facilities | good | 2008-06-01 | $3,000 USD | NitroPlex Humidity Control System Stainless Steel Construction Doors with Dissipative PVC Viewing Windows, 304 stainless steel, Grounded Lifting Latches Stand with Casters Tamper-Proof Hinges RB Valves Nitrogen Generator US Voltage setup See attached photo for details | Fremont, CA
95425 | https://www.fabsurplus.com/sdi_catalog/salesItemDetails.do?id=95425 | Terra Universal | Dual Purge | N2 Dessicator Storage Box | 1 | Facilities | good | 2008-06-01 | $3,000 USD | NitroPlex Humidity Control System Stainless Steel Construction Doors with Dissipative PVC Viewing Windows, 304 stainless steel, Grounded Lifting Latches Stand with Casters Tamper-Proof Hinges RB Valves Nitrogen Generator US Voltage setup See attached photo for details | Fremont, CA
95426 | https://www.fabsurplus.com/sdi_catalog/salesItemDetails.do?id=95426 | Terra Universal | Dual Purge | N2 Dessicator Storage Box | 1 | Facilities | good | 2008-06-01 | $3,000 USD | NitroPlex Humidity Control System Stainless Steel Construction Doors with Dissipative PVC Viewing Windows, 304 stainless steel, Grounded Lifting Latches Stand with Casters Tamper-Proof Hinges RB Valves Nitrogen Generator US Voltage setup See attached photo for details | Fremont, CA
54226 | https://www.fabsurplus.com/sdi_catalog/salesItemDetails.do?id=54226 | Accretech TSK | MHF300L | Test head manipulators | 1 | 200 mm | good | 1999-06-01 | $3,000 USD | -WAREHOUSED AT SDI-FABSURPLUS WAREHOUSE IN AVEZZANO, ITALY. -qty 7 available -in very good operational condition -were used with test heads for Teradyne J994 test systems 220V 50/60 HZ 1.5 KVA -Location: Avezzano (AQ) 67051 Italy | Avezzano, Italy
95398 | https://www.fabsurplus.com/sdi_catalog/salesItemDetails.do?id=95398 | Accretech TSK | MHF300L | Test head manipulators | 1 | 200 mm | good | 1999-06-01 | $3,000 USD | -WAREHOUSED AT SDI-FABSURPLUS WAREHOUSE IN AVEZZANO, ITALY. -qty 7 available -in very good operational condition -were used with test heads for Teradyne J994 test systems 220V 50/60 HZ 1.5 KVA -Location: Avezzano (AQ) 67051 Italy | Avezzano, Italy
95399 | https://www.fabsurplus.com/sdi_catalog/salesItemDetails.do?id=95399 | Accretech TSK | MHF300L | Test head manipulators | 1 | 200 mm | good | 1999-06-01 | $3,000 USD | -WAREHOUSED AT SDI-FABSURPLUS WAREHOUSE IN AVEZZANO, ITALY. -qty 7 available -in very good operational condition -were used with test heads for Teradyne J994 test systems 220V 50/60 HZ 1.5 KVA -Location: Avezzano (AQ) 67051 Italy | Avezzano, Italy
95400 | https://www.fabsurplus.com/sdi_catalog/salesItemDetails.do?id=95400 | Accretech TSK | MHF300L | Test head manipulators | 1 | 200 mm | good | 1999-06-01 | $3,000 USD | -WAREHOUSED AT SDI-FABSURPLUS WAREHOUSE IN AVEZZANO, ITALY. -qty 7 available -in very good operational condition -were used with test heads for Teradyne J994 test systems 220V 50/60 HZ 1.5 KVA -Location: Avezzano (AQ) 67051 Italy | Avezzano, Italy
95401 | https://www.fabsurplus.com/sdi_catalog/salesItemDetails.do?id=95401 | Accretech TSK | MHF300L | Test head manipulators | 1 | 200 mm | good | 1999-06-01 | $3,000 USD | -WAREHOUSED AT SDI-FABSURPLUS WAREHOUSE IN AVEZZANO, ITALY. -qty 7 available -in very good operational condition -were used with test heads for Teradyne J994 test systems 220V 50/60 HZ 1.5 KVA -Location: Avezzano (AQ) 67051 Italy | Avezzano, Italy
95402 | https://www.fabsurplus.com/sdi_catalog/salesItemDetails.do?id=95402 | Accretech TSK | MHF300L | Test head manipulators | 1 | 200 mm | good | 1999-06-01 | $3,000 USD | -WAREHOUSED AT SDI-FABSURPLUS WAREHOUSE IN AVEZZANO, ITALY. -qty 7 available -in very good operational condition -were used with test heads for Teradyne J994 test systems 220V 50/60 HZ 1.5 KVA -Location: Avezzano (AQ) 67051 Italy | Avezzano, Italy
95403 | https://www.fabsurplus.com/sdi_catalog/salesItemDetails.do?id=95403 | Accretech TSK | MHF300L | Test head manipulators | 1 | 200 mm | good | 1999-06-01 | $3,000 USD | -WAREHOUSED AT SDI-FABSURPLUS WAREHOUSE IN AVEZZANO, ITALY. -qty 7 available -in very good operational condition -were used with test heads for Teradyne J994 test systems 220V 50/60 HZ 1.5 KVA -Location: Avezzano (AQ) 67051 Italy | Avezzano, Italy
76604 | https://www.fabsurplus.com/sdi_catalog/salesItemDetails.do?id=76604 | ADVANTEST | TR6846 | Digital Multimeter | 1 | 200 mm | excellent |  | $100 USD | De-installed ,warehoused. Location: Avezzano (AQ) 67051 Italy . Inspection is available by appointment. Config: max voltage:1000Vmax current:10A Number of Chambers: Process: Digital Multimeter Comments: 16872493 OEM Advantest Model DIGITAL MULTIMETER TR6846 Process Digital Multimeter 3. SYSTEM CONFIGURATION (based on a catalog) Spec. Average value measurement, run value display, sine wave Vp - p measurable, high - speed sampling function, DC - V: 1µV ~ 1kV, AC - V: 10µV ~ 750V/20Hz ~ 100kHz, DC / AC - A: 10nA ~ 10A, Resistance: 1mO ~ 300MO, temperature measurement, W190 x H76 x D260 mm, about 2.1kg, | Avezzano, Italy
78639 | https://www.fabsurplus.com/sdi_catalog/salesItemDetails.do?id=78639 | Advantest | T5335P (Spares) | Spare Boards from test system (See attached list for details) | 1 | TEST | good | 1997-12-01 | $8,000 USD | -Boards from the test system have been removed and are available for sale. FOR SPARES USE. S/N DA638766R WAREHOUSED at Boerne 78006 , Texas SEE ATTACHED PHOTOS FOR DETAILS. CAN BE INSPECTED BY APPOINTMENT. Includes: 2 x Advantest Control box Advantest Digital multimeter R6551 Power supplies: Nemic-Lambda CKS-36-21A Nemic-Lambda CDK- 65/65 Nemic-Lambda CKS-26-29A | Boerne, TX 78006 USA
87652 | https://www.fabsurplus.com/sdi_catalog/salesItemDetails.do?id=87652 | Advantest | T5371 | Test system (With a single test head ) | 1 | Test | excellent |  | $9,000 USD | -Can be used for testing DRAM , SRAM or Flash memory -Testing of defective blocks on a block-by-block basis -Independant control of the mask feature on every DUT Target Devices DRAMs, SDRAMs, CDRAMs, SRAMs, flash memories, Direct RDRAMs, EPROMs, Masked ROMs, etc Test Speed 70 MHz Overall Timing Accuracy +/-800 ps Simultaneous Testing Up to 128 devices (x8 or x9 bits) Test Heads Up to two stations HV driver comes standard Timing Generation 27 timing edges/pin (and/or) 16 timing sets/pin DC Test Units Up to 32 units/station Programmable Power Supply Up to 128 units/station Options MRA4 (Memory Repair Analyzer) or AFM -The equipment is currently installed and in operational condition -The configuration of the equipment is shown in the attached screen shot. -The system is in "Half" populated configuration (One test head only) -The test head is fully populated as shown, but there are 3 defective boards in one side, hence one half of it has currently been switched off. | Avezzano, Italy
89909 | https://www.fabsurplus.com/sdi_catalog/salesItemDetails.do?id=89909 | Advantest | Hifix for PQFP80 (14 x 20) | Hi-fix for Advantest T5371 package type PQFP80 (14 x 20) | 1 | Spares | excellent | 2005-06-01 | $4,000 USD | Hifix for Advantest T5371 with M6741A handler. See attached photos for details. Hifix serial number: STCA-5371-MH03-01 Hifix reference number: 113.00344.00 Package: PQFP80 (14x20) Device: 16 M (512K32) Flash memory SB Type: Unshared Test socket: Advantest IC Socket DUT in parallel: 16 Tester: T5371 Handler: M6741A | Italy
92009 | https://www.fabsurplus.com/sdi_catalog/salesItemDetails.do?id=92009 | Advantest | T5335P | Boards from an Advantest T5335P Test system | 18 | spares | excellent |  | $5,000 USD | Removed from working system, in Texas warehouse Includes the following boards:- BGR016796 QTY 1 BGR018822 QTY 3 BGR018823X03 QTY 4 BGR018824X03 QTY 8 BGR020814 QTY 1 BGR020851 QTY 1 SEE ATTACHED PHOTOS FOR DETAILS | BOERNE TX
76605 | https://www.fabsurplus.com/sdi_catalog/salesItemDetails.do?id=76605 | Agilent | 41501B | SMU and PGU 2 units | 1 | 200 mm | excellent | 2001-06-01 | $2,000 USD | Config: HPSMU: 1Unit PGU: 2Unit Parameter analyzer Comments: Serial Number JP10E00262 Vintage 2001 OEM Agilent Technologies Model 41501B Measuring and analyzing the characteristics of Process semiconductor devices. SYSTEM CONFIGURATION HPSMU: 1Unit PGU: 2Unit Spec. Options HPSMU (High Power SMU) two pulse generator units (PGUs) (Option) one high power source monitor unit (HPSMU: 10 fA/ V to 1 A/200 V) or two MPSMUs (Option). one ground unit (GNDU) Voltage 0 V to 200 V Current 1 pA to 1 A Compliance accuracy Same as current (voltage) set accuracy. GNDU (Ground Unit) PGU (Pulse Generator Unit) Output voltage 0 V 100 V Sink current maximum 1.6 A Output terminal/connection Single triaxial connector, Kelvin (remote sensing) Modes pulse or constant Amplitude 0 Vpp to 40 Vpp Window -40.0 V to +40.0 V Maximum current 200 mA (width: d 1 ms, average current d 100 mA) 100 mA Output impedance 50 and low impedance (d 1 ) Burst count range 1 to 65535 Trigger output Level: TTL Timing: same timing and width as PGU1 pulse output. | avezzano, Italy
79588 | https://www.fabsurplus.com/sdi_catalog/salesItemDetails.do?id=79588 | Agilent | 1671G | Logic Analyzer | 1 | test | excellent | 2007-10-01 02:00 | $500 USD | -In Avezzano 67051 (AQ) Italy -CE marked -In operational condition -see photos for details | Avezzano, Italy
79589 | https://www.fabsurplus.com/sdi_catalog/salesItemDetails.do?id=79589 | Agilent | 1671G | Logic Analyzer | 1 | test | excellent | 2008-10-01 02:00 | $500 USD | -In Avezzano (AQ) 67051 Italy -CE marked -In working condition -see photo for details | Avezzano, Italy
2669 | https://www.fabsurplus.com/sdi_catalog/salesItemDetails.do?id=2669 | ANGELANTONI | T600 TU5 | BAKE OVEN | 1 | FACILITIES | excellent | 1995-08-01 | $1,000 USD | CE MARK 380V , 11kW, 3 phase. SERIAL NUMBER 5573 internal dimensions 100 cm x 69 cm x 85 cm hight temperature range +40 to +160 celcius +/- 1 celcius external dimensions 182cm x 105 cm x 215 cm (height). Stored at warehouse of SD-FABSURPLUSI Italy, Avezzano near Rome. Useful internal volume 600 litres Two ventilators are located in the roof of the oven so as to circulate the air inside the oven. The air circulation takes place from left to right looking from the front of the unit. The temperature inside the furnace is measured with platinum resistance thermocouples. Temperature controller model: Eliwell EWTR 940. Characteristics:- Dual output PID temperature controller, either dependant or independant, with menu options ON/OFF , PD, PID, soft start. The machine is configurable via the insertion of a series of alphanumerical characters. 3 digit LED display, with a readout sensitivity of either 0.1 C or 1 C Outputs: 2 relays (two way contacts) 8(3) A 20 VAC | avezzano
10637 | https://www.fabsurplus.com/sdi_catalog/salesItemDetails.do?id=10637 | Angelantoni | T600 TUS | Clean Room Oven | 1 | FACILITIES | good | 1995-06-01 | $1,000 USD | CE MARK 380V , 18A, 11kW, 3 phase. SERIAL NUMBER 5574 internal dimensions 100 cm x 69 cm x 85 cm hight temperature range +40 to +160 celcius external dimensions 182cm x 105 cm x 215 cm (height). Stored at warehouse of SDI-Fabsurplus Italy, Avezzano near Rome. Useful internal volume 600 litres Two ventilators are located in the roof of the oven so as to circulate the air inside the oven. The air circulation takes place from left to right looking from the front of the unit. The temperature inside the furnace is measured with platinum resistance thermocouples. Temperature controller model: Eliwell EWTR 940. Characteristics:- Dual output PID temperature controller, either dependant or independant, with menu options ON/OFF , PD, PID, soft start.The machine is configurable via the insertion of a series of alphanumerical characters. 3 digit LED display, with a readout sensitivity of either 0.1 C or 1 C Outputs: 2 relays (two way contacts) 8(3) A 240 VAC | Avezzano, Italy
34740 | https://www.fabsurplus.com/sdi_catalog/salesItemDetails.do?id=34740 | AP & S | TwinStep-B H3P04 | Semi-Automatic H3PO4 2 stage Megasonic QDR | 1 | 200 mm | excellent | 2005-11-01 01:00 | $10,000 USD | Supply Voltage: 3 phase N. PE. Nominal Voltage: 3 x 400 VAC 50 Hz 9A 3 KVA Ce marked Deinstalled Warehoused can be inspected by appointment Config: 2 x Metronics C1500-ME megasonic cleaning systems includes manuals Location: Avezzano (AQ) Italy 67051 The serial number is TS05447 I've got all the manuals here in our Naples Italy office. It is a small wet processing system and the general description by the manufacturer AP and S is "Twinstep-B H3PO4" The process is H3PO4 Megasonic QDR. The system has two stages of baths of H3PO4 with Megasonic. It is a bit difficult to get the information into a small size, but I took a copy of the system schematic diagrams and they are attached here. The robotic handling system is an EF Werner profiLINE 115, the software is Logic intelliTOOL, pump is IWAKI FW-Series,Pressure regulator is TESCOM, serial type 04, dosing pre-mix cabinet pump is IWAKI Type EH, Gas filter for N2 is Millipore, wafergard II F6 inline. The tool was manufactured in November 2005 and removed from production in March 2010. Since removal, it has been at my warehouse in Avezzano Italy. The tool has a decontamination certificate with it. The tool has the overall following dimensions:- L 900 mm D 1584 mm H 1800 mm (upper edge of cleanroom) L 900 mm D 1584 mm H 2600 mm (upper edge of pre-mix cabinet) If you need any more information or any photos on any part of the machine, let me know and I'll get it for you. | Avezzano 67051 Italy
3419 | https://www.fabsurplus.com/sdi_catalog/salesItemDetails.do?id=3419 | Applied Materials | P5000 | CVD System, 2 Chamber TEOS Oxide CVD | 1 | 200 MM | good | 1994-01-01 | $20,000 USD | REPORT ON THE REFURBISHMENT MADE ON THE P5000 The objective of the work was centered in two steps:check of the missing parts on the mainframe components:cassette indexer-LLC-wafer transfer chamber,both chambers C and D,major electronic PCBs(looking for their power and signal connecting cables) and the support equipments. Missing parts:nothing to point out. Cassette Indexer:check of the rotary actuator,optical sensor,speed control valve,air lines,window crank and turnbuckle,status of the cassette I/O window (plexiglas). Note:this component of the mainframe has all the items present for its proper operation. LLC Chamber:control of the wafer storage elevator,control of the physical presence of the centerfinder board,I/O slit valve. Note:everything is present. Wafer transfer chamber:from the upper side:check wafer sensor and LED emitter,transfer robot,chambers slit valves and from the bottom:check of the actuactors(particularly look for the presence of air lines close and open,reed switch magnetic,pneumatic cylinder),lower part of the robot(essentially extension and optical sensors,flag,rotation and extension motor,rotation pulley,drive belt,winder gear. Note:this important component of the system has all the parts in there. Chamber C and D:all the process chambers have been open.They were in bad conditons due to the fact that they did not undergo the required decontamination process when a tool has been turned off in the manufacturing environment. Hazardous cleaning effort has been performed.All the process kits are present.The susceptor and its assembly status are pretty good but the susceptor would need a further reconditioning process before being able to hold a wafer for process. Dismantle and re-install of the lamp module,the RF matching box. Note:both process chambers present no defects. Major electronic subsystems:check of the presence of the pcbs on the system controller and system electronic rack. Conclusion:the gas panel has been only clean and the gas line well fixed in the gas panel box.At the end,all the P5000 underwent a cleaning process.The tool is ready for being shipped. CAN BE OFFERED "AS IS" OR COMPLETELY REBUILT TO YOUR SPECIFICATIONS Originally configured for TiN but converted to TEOS. Lines and heaters were added for TDMAT process. RF Generators ENI CH B P5000 CVD Universal chamber number 4161B, serial number 35393 CH C P5000 CVD Universal chamber number 4161C, serial number 35593-18 MKS baratrons Model 127AA-001008 TDMAT Schumacher Asolute qty 2 RF Match Phase IV Gas panel configuration: -configured for 4 lines per chamber -Each chamber has the following MFCs configured:- STEC 4400M He 500 sccm (He) UNIT UFC 1100A N2 2slm (Ar) UNIT UFC 1100 N2 300 sccm (NF3) UNIT UFC 1660 N2 500 sccm N2 Amat gs panel analog board 0100-09115 rev C Equipment Description: A CVD Applied Materials® wafer equipment with two TiN previously configured chambers for 200mm wafer. History of the equipment:this tool underwent an upgrade process from TiN to TEOS with subsequent addition of the heated lines,TDMAT controllers and heaters. The equipment has two process chambers installed on it,chamber B and chamber C,although it has been configured for four process chambers. Decontamination Process consisted in: chamber cleaning, gas line pumpdown and conditioning, gas line pressurizing(N2) and sealing, pipeline flushing and sealing and vacuum of the process line and its sealing. Equipment general components and parts: "AMAT Heat Exchanger "Q-Controller "RF Generator(ENI OEM 12B) "P5000 Mainframe with two process chambers. "RF Cable "Liquid Source "Ozonizer Load Locks main components: Robot Handler -Cassette Handler -Storage Elevator -Storage Elevator Wafer Orienter -Elevator Brakes -Load Lock Particle Reduction Kit -Load Lock Chamber Bolt Down Lids -Load Lock Lid Lift -Wafer Positioning Sensor -I/O Wafer Sensor. Mainframe: AMAT Ozonator -Ozone Monitor -Liquid Source Delivery Cabinet -Wafer Cooling System -Turbo Flow Meter for both chambers -Endpoint System. Electronics: Minicontroller -Thermo Electric Drivers -Chamber Interconnect PCBs -ESC Controller Rack/Electronics -VME. Mainframe type:208VAC 3 PHASE 50 HZ AC Box type: 0010-09142 100A 480 VAC High Purity Gas Panel. Cables:- 0150-09027 25 ft 0150-09145 50 ft 0150-09109 50 ft 0150-09108 50 ft 0150-09107 50 ft 0150-09106 50 ft 0150-70036 55 ft qty 2 0150-75041A 40 ft Dryvac pump cables CH 1 aux and gas 20ft CH 3 aux and gas 25 ft Edwards T1 pump controller panel for 3 process chambers and L/L. | Baugewerbestrasse 5 9065 Ebenthal AUSTRIA
11568 | https://www.fabsurplus.com/sdi_catalog/salesItemDetails.do?id=11568 | Applied Materials | 0020-0323 REV H | Heat Exchanger | 1 | FACILITIES | good |  | $4,000 USD | Part No 0020-0323 Rev H S/N 108401 Located in Avezzano (AQ) 67051 Italy | Avezzano, Italy
83514 | https://www.fabsurplus.com/sdi_catalog/salesItemDetails.do?id=83514 | Applied Materials | Opal 7830i Enhanced | CD-SEM | 1 | 200 mm | excellent | 1997-06-01 | $35,000 USD | -De-installed. -Warehoused. -Crated. -See attached the photos -CE marked - In good condition and was de-installed from working condition. - Has only been used for 3 years and then stored in crates. Includes: Genmark model Arm Gen IV Controller S08RV21 Controller SM Robot S08R Varian Turbo V250 "Macro-Torr" Olympus scope Varian 929-6004 Multivac ion pump controller General Performance Specifications: CD measurement range 0.10 um to 9.50 um Wafer Size Range Minimum 100 mm Maximum 200 mm Acceleration Voltage Minimum 5 kV Maximum 3 kV Number of Steps 6 Critical Dimension Measurement Range 0.10 µm - 9.50 µm CD Measurement Resolution 50 Å Cassette to Cassette YES Power Requirements 120/208 V 50/60 Hz 3 Phase -Includes manual -Includes all accessories and spare parts -See attached photos for details | Avezzano, Italy
84765 | https://www.fabsurplus.com/sdi_catalog/salesItemDetails.do?id=84765 | Asyst | 1150-V1315S | SMIF Load port 150mm | 1 | 150 MM | fair |  | $2,000 USD | ASYST BROOKS 1150-V131S 150mm SMIF load port Missing some parts, see photos Were in use with LAM 4620 Located in our Texas warehouse | Boerne, TX
95404 | https://www.fabsurplus.com/sdi_catalog/salesItemDetails.do?id=95404 | Asyst | 1150-V1315S | SMIF Load port 150mm | 1 | 150 MM | fair |  | $2,000 USD | ASYST BROOKS 1150-V131S 150mm SMIF load port Missing some parts, see photos Were in use with LAM 4620 Located in our Texas warehouse | Boerne, TX
54859 | https://www.fabsurplus.com/sdi_catalog/salesItemDetails.do?id=54859 | Baccini | 35MW Solar Cell Line | Solar Cell Print line for Mono or Poly Crystalline Solar Cells | 1 | 156 mm | excellent | 2005-12-01 | $250,000 USD | De-installed and warehoused in March 2012. Location: Port Klang, Malaysia. Front end of line (Printers and dryers, chip and crack camera) s/n: 900140650010 *********************************************************************************************** Purchased from Q-Cells. Fully Automated Line Polycrystalline Solar Cells 16% plus efficiency cells Equipment includes the following:- 1 x Redmann loader-cassette to conveyor 1 x Conveyor 1 x Chip and crack camera 1 x Baccini Printer 1 1 x Baccini Dryer 1 1 x Baccini Printer 2 1 x Baccini Dryer 2 1 x Baccini printer 3 1 x Centrotherm dryer 1 x Centrotherm fast firing furnace 1 x Centrotherm cooler 1 x Centrotherm output table 1 x Innolas laser 1 x Baccini unloader to stack 1 x Baccini color sorter with flipper 1 x Baccini electrical tester 1 x Baccini sorter 1 1 x Baccini sorter 2 Here is the capacity calculation:- 1200 X 4watt cells = 4,800 watts (these are LDK 4 watt Solar wafers) 4,800 watts X 24 Hr = 115,200 115,200 X 7 days = 806,400 Watts 806,400 X 52 Wks. = 41,932,800 watts 41,932,800 X .8 production = 33,546,240 Watts The tools have been de-installed and are presently stored in a climate controlled environment. The tools are not crated so you may do a visual inspection if desired. There are some video showing the line on youtube. Here are links to the videos:- http://www.youtube.com/watch?v=jefuJsxBGDY&feature=g-upl&context=G2c01117AUAAAAAAAAAA <http://www.youtube.com/watch?v=jefuJsxBGDY&feature=g-upl&context=G2c01117AUAAAAAAAAAA> http://www.youtube.com/watch?v=I7wetRMVri4&feature=g-upl&context=G2f7c1cdAUAAAAAAABAA <http://www.youtube.com/watch?v=I7wetRMVri4&feature=g-upl&context=G2f7c1cdAUAAAAAAABAA> http://www.youtube.com/watch?v=IEeEiiciwWE&feature=g-upl&context=G2c347c2AUAAAAAAACAA <http://www.youtube.com/watch?v=IEeEiiciwWE&feature=g-upl&context=G2c347c2AUAAAAAAACAA> http://www.youtube.com/watch?v=MDYs7vuNYiM&feature=g-upl&context=G23bfb3fAUAAAAAAADAA <http://www.youtube.com/watch?v=MDYs7vuNYiM&feature=g-upl&context=G23bfb3fAUAAAAAAADAA> http://www.youtube.com/watch?v=Ym5vzDv6EzU&feature=g-upl&context=G2e79487AUAAAAAAAEAA <http://www.youtube.com/watch?v=Ym5vzDv6EzU&feature=g-upl&context=G2e79487AUAAAAAAAEAA> This system is used for the production of solar cells by the silk-screen printing process. This process allows the production of: -Conductors -Resistors -Dieelectrics -Glass protections -Cross-overs The loading of the system is carried out by a conveyer with vision system. Wafer cells arrive from a conveyer to a Baccini conveyer and here, by a vision system the cells are aligned and put on a walking beam, by adjusting the speed of the first conveyer you can obtain loading heaps of 4 or 6 cells. Printing head resolution is approx 0.5nm Front end of line Technical Specifications ------------------------ Installation environment: 18 - 25 deg C Max relative Moisture: 70% Overall Size: Base: 15,995 x 2451.5 mm Height: 2,250mm A) Production -Cell Size: 100x100mm,125x125mm,150x150mm -Cell Thickness min-max 200nm - 330 -Max cells working per hour: 1,125 cells/hr (Squeegee speed: 100mm/sec) -Max cells breakage percentage: max 0.5% -Line availability: >95% D) First Printing Machine -Max horidontal squeegee stroke: 240mm -Squeegee speed min-max: mm/s 0-333 -max vertical squeegee stroke: 33mm -squeegee pressure N 0-150 -squeegee pressure accuracy: +/- 0.2N -Maximum printing area: 210x210mm -maximum printing screen size: 380x460mm E) Drying vertical oven -Number of cells per each shelf n.5 -total number of shelves n.52 -number of temperature control zones n.4 -settled temperature tolerance +/- 5deg C -max operating temperature in the oven: 250deg C -min operating temperature in the oven: 40deg C -paste levelling and pre-heating time: min.2 -drying time min.5 -cooling time min.2 h) Feeding -electrical feeding 400V +/- 10% 3-Phase+PE(3 phases wires +1 ground PE), 50hz -installed electrical power: 32KW -compressed air supply: Bar 6 -Compressed air consumption nl/min 250 -Vacuum supply: mm Hg 600 -Vacuum suction capacity: mc/h 25 Breakages in the quality inspection unit can detect splinters and crazes presence, with a minimum opening of 50x50nm are detected. Defective cells are automatically rejected. Back end of line s/n: 9.0044.0650.030 ******************************************** Back end of line (Cell testers and sorters) description:- BACCINI Tester 1, with 2x manual load / buffer stations, (2) product quality control cameras for sunny and back sides and cell flip device. BACCINI Tester 2, fitted with measurement pin chuck; BERGER Pulsed Solar Simulator Typ: PSS10-HS S/N: 1024 230 V, 50 Hz, 3000 W, 16 A CE-marked Deinstalled, in Singapore, crated in warehouse Inspection by appointment only Baccini Solar Cell test line Commissioned: Oct 2004 Built: Jun 2006 s/n: 9.0044.0650.030 Electrical Drawing number: 7.1936.10.00.000 Pneumatic drawing number: 7.1936.11.00.000 Electrical supply rating: 3 phase 400V 50 Hz 1ST MODULE:Unloader from furnace table 2ND MODULE:Color tester item 17 dimensions: 350 cm x 112 cm x 215 cm weight 2000 kg Camera module manufacturer: GP Solar Type: B00000542 Model: Cell Class RD Vision CE Marked Number of camera modules:2 Module 1 Camera 1 type: Hitachi with 25 mm lens 1:1.4Pentax Cosmicar Camera 2 type: Tamron SP DI 1.28 MACRO #55 Camera 3 type: Hitachi with 25 mm lens 1:1.4 Pentax Cosmicar Module 2 Camera 1 type: Hitachi with 25 mm lens 1:1.4Pentax Cosmicar Camera 2 type: Tamron SP DI 1.28 MACRO #55 Camera 3 type: Hitachi with 25 mm lens 1:1.4 Pentax Cosmicar 3RD Module: Electrical tester Dimensions: 115 cm x 260 cm x 210 cm (h) , weight 700 kg CE marked All manuals and software disks included | Port Klang, malaysia
77009 | https://www.fabsurplus.com/sdi_catalog/salesItemDetails.do?id=77009 | Baccini | Screen Printer 2 | screen printer | 1 | 156 mm | excellent | 2001-06-01 02:00 | $25,000 USD | Location: The warehouse, Port Klang, Malaysia. Integrated printers and dryers for the production of 156 mm square solar cells. The integrated dryers and printers are fed via a Jonas and Redmann loader. The J and R loader actually loads onto a Chip and Crack detection system, which then feeds into the first printer. 3 printers 2 Dryers Soft Line. Loaders: Printer 1 Dryer 1 Printer 2 Dryer 2 Printer 3 Operational prior to de-installation In-line with Baccini Solar Cell Line 156mm Single Lane process. S/N 900140650010 LAYOUT 7.1703.00.00.000 WEIGHT AND DIMENSIONS: 155 cm x 285 cm x 230 cm (h) , weight 1000 kg Attached also is the layout of the complete line. The loader for the line is manufactured by Jonas and Redmann. The 3rd printer unloaded directly onto the input table of the Centrotherm Fast Firing Furnace, which was the next element in the line. The printers and dryers were re-furbished, re-located and re-installed by Applied Baccini in 2011. Attached is the install report. Following re-installation, only a very small quantity of pilot production was run. The line was de-installed in february 2012. The line has been dis-assembled and cleaned. It is now in storage in Port Klang, Malaysia. This system is used for the production of solar cells by the silk-screen printing process. This process allows the production of: -Conductors -Resistors -Dieelectrics -Glass protections -Cross-overs The loading of the system is carried out by a conveyer with vision system. Wafer cells arrive from a conveyer to a Baccini conveyer and here, by a vision system the cells are aligned and put on a walking beam, by adjusting the speed of the first conveyer you can obtain loading heaps of 4 or 6 cells. Printing head resolution is approx 0.5nm Technical Specifications ------------------------ Installation environment: 18 - 25 deg C Max relative Moisture: 70% Overall Size: Base: 15,995 x 2451.5 mm Height: 2,250mm A) Production -Cell Size: 100x100mm,125x125mm,150x150mm -Cell Thickness min-max 200nm - 330 -Max cells working per hour: 1,125 cells/hr (Squeegee speed: 100mm/sec) -Max cells breakage percentage: max 0.5% -Line availability: >95% D) First Printing Machine -Max horidontal squeegee stroke: 240mm -Squeegee speed min-max: mm/s 0-333 -max vertical squeegee stroke: 33mm -squeegee pressure N 0-150 -squeegee pressure accuracy: +/- 0.2N -Maximum printing area: 210x210mm -maximum printing screen size: 380x460mm E) Drying vertical oven -Number of cells per each shelf n.5 -total number of shelves n.52 -number of temperature control zones n.4 -settled temperature tolerance +/- 5deg C -max operating temperature in the oven: 250deg C -min operating temperature in the oven: 40deg C -paste levelling and pre-heating time: min.2 -drying time min.5 -cooling time min.2 h) Feeding -electrical feeding 400V +/- 10% 3-Phase+PE(3 phases wires +1 ground PE), 50hz -installed electrical power: 32KW -compressed air supply: Bar 6 -Compressed air consumption nl/min 250 -Vacuum supply: mm Hg 600 -Vacuum suction capacity: mc/h 25 Breakages in the quality inspection unit can detect splinters and crazes presence, with a minimum opening of 50x50nm are detected. Defective cells are automatically rejected. | Port Klang Malaysia
77010 | https://www.fabsurplus.com/sdi_catalog/salesItemDetails.do?id=77010 | Baccini | Screen Printer 3 | screen printer | 1 | 156 mm | excellent | 2001-11-01 01:00 | $25,000 USD | Integrated printers and dryers for the production of 156 mm square solar cells. The integrated dryers and printers are fed via a Jonas and Redmann loader. The J and R loader actually loads onto a Chip and Crack detection system, which then feeds into the first printer. 3 printers 2 Dryers Soft Line. Loaders: Printer 1 Dryer 1 Printer 2 Dryer 2 Printer 3 Operational prior to de-installation In-line with Baccini Solar Cell Line 156mm Single Lane process. S/N 900140650010 LAYOUT 7.1703.00.00.000 CE Marked WEIGHT AND DIMENSIONS: 145 cm x 195 cm x 223 cm (h) , weight 1000 kg Attached also is the layout of the complete line. The loader for the line is manufactured by Jonas and Redmann. The 3rd printer unloaded directly onto the input table of the Centrotherm Fast Firing Furnace, which was the next element in the line. The printers and dryers were re-furbished, re-located and re-installed by Applied Baccini in 2011. Attached is the install report. Following re-installation, only a very small quantity of pilot production was run. The line was de-installed in february 2012. The line has been dis-assembled and cleaned. It is now in storage in Port Klang. This system is used for the production of solar cells by the silk-screen printing process. This process allows the production of: -Conductors -Resistors -Dieelectrics -Glass protections -Cross-overs The loading of the system is carried out by a conveyer with vision system. Wafer cells arrive from a conveyer to a Baccini conveyer and here, by a vision system the cells are aligned and put on a walking beam, by adjusting the speed of the first conveyer you can obtain loading heaps of 4 or 6 cells. Printing head resolution is approx 0.5nm Technical Specifications ------------------------ Installation environment: 18 - 25 deg C Max relative Moisture: 70% Overall Size: Base: 15,995 x 2451.5 mm Height: 2,250mm A) Production -Cell Size: 100x100mm,125x125mm,150x150mm -Cell Thickness min-max 200nm - 330 -Max cells working per hour: 1,125 cells/hr (Squeegee speed: 100mm/sec) -Max cells breakage percentage: max 0.5% -Line availability: >95% D) First Printing Machine -Max horidontal squeegee stroke: 240mm -Squeegee speed min-max: mm/s 0-333 -max vertical squeegee stroke: 33mm -squeegee pressure N 0-150 -squeegee pressure accuracy: +/- 0.2N -Maximum printing area: 210x210mm -maximum printing screen size: 380x460mm E) Drying vertical oven -Number of cells per each shelf n.5 -total number of shelves n.52 -number of temperature control zones n.4 -settled temperature tolerance +/- 5deg C -max operating temperature in the oven: 250deg C -min operating temperature in the oven: 40deg C -paste levelling and pre-heating time: min.2 -drying time min.5 -cooling time min.2 h) Feeding -electrical feeding 400V +/- 10% 3-Phase+PE(3 phases wires +1 ground PE), 50hz -installed electrical power: 32KW -compressed air supply: Bar 6 -Compressed air consumption nl/min 250 -Vacuum supply: mm Hg 600 -Vacuum suction capacity: mc/h 25 Breakages in the quality inspection unit can detect splinters and crazes presence, with a minimum opening of 50x50nm are detected. Defective cells are automatically rejected. | Port Klang Malaysia
77013 | https://www.fabsurplus.com/sdi_catalog/salesItemDetails.do?id=77013 | Baccini | CHIP AND CRACK CAMERA | Chip and Crack camera | 1 | 156 mm | excellent | 2007-06-01 02:00 | $25,000 USD | Chip and Crack Camera for incoming wafer inspection at the front end of the line before the printing step . Operational prior to de-installation In-line with Baccini Solar Cell Line 156mm Solar Cell line Single Lane process Inspection by appointment. Currently stored in Port Klang, Malaysia. See photos for details. Dimensions: 150 cm x 237 cm x 200 cm (h) , weight 500 kg CE marked Camera type: Dalsa Lens: El Nikkor AF 50 MM 1:1.8 Computer: Univision PI-LSYS-00L All manuals and software disks included S/N: 9.0044.0650.030 | Port Klang Malaysia
77017 | https://www.fabsurplus.com/sdi_catalog/salesItemDetails.do?id=77017 | Baccini | Cell electrical tester | Electrical Cell tester | 1 | 156 mm | excellent | 2006-06-01 02:00 | $25,000 USD | THIS MODULE: Electrical tester. Operational prior to de-installation In-line with Baccini Solar Cell Line 156mm Solar Cell line Single Lane process Inspection by appointment. Currently stored in Singapore. See photos for details. Dimensions: 115 cm x 260 cm x 210 cm (h) , weight 700 kg CE marked All manuals and software disks included serial number: 9.0044.0650.030 Location: Port Klang, Malaysia OVERALL INTEGRATED SOLAR CELL TEST LINE INFORMATION (ALSO AVAILABLE FOR SALE): Baccini Solar Cell test line Commissioned: Oct 2004 Built: Jun 2006 s/n: 9.0044.0650.030 Electrical Drawing number: 7.1936.10.00.000 Pneumatic drawing number: 7.1936.11.00.000 Electrical supply rating: 3 phase 400V 50 Hz BACCINI Tester 1, with 2x manual load / buffer stations, (2) product quality control cameras for sunny and back sides and cell flip device. BACCINI Tester 2, fitted with measurement pin chuck; BERGER Pulsed Solar Simulator Typ: PSS10-HS S/N: 1024 1ST MODULE:Unloader from furnace table 2ND MODULE:Color tester item 17 dimensions: 350 cm x 112 cm x 215 cm weight 2000 kg Camera module manufacturer: GP Solar Type: B00000542 Model: Cell Class RD Vision CE Marked Number of camera modules:2 Module 1 Camera 1 type: Hitachi with 25 mm lens 1:1.4Pentax Cosmicar Camera 2 type: Tamron SP DI 1.28 MACRO #55 Camera 3 type: Hitachi with 25 mm lens 1:1.4 Pentax Cosmicar Module 2 Camera 1 type: Hitachi with 25 mm lens 1:1.4Pentax Cosmicar Camera 2 type: Tamron SP DI 1.28 MACRO #55 Camera 3 type: Hitachi with 25 mm lens 1:1.4 Pentax Cosmicar 3RD Module: Electrical tester Dimensions: 115 cm x 260 cm x 210 cm (h) , weight 700 kg CE marked 4th Module: Sorter 1 5th Module: Sorter 2 | Port Klang Malaysia
77021 | https://www.fabsurplus.com/sdi_catalog/salesItemDetails.do?id=77021 | Baccini | Dryer 1 | Dryer 1 | 1 | 156 mm | excellent | 2001-11-01 01:00 | $25,000 USD | De-installed and warehoused in March 2012. BACCINI DRYER 1 CURRENTLY IN STORAGE IN PORT KLANG, MALAYSIA. DIMENSIONS (IN STORAGE): 130 CM X 250 CM X 220 CM (H), WEIGHT 1500 KG Front end of line (Printers and dryers, chip and crack camera) s/n: 900140650010 *********************************************************************************************** Purchased from Q-Cells. Fully Automated Line Polycrystalline Solar Cells 16% plus efficiency cells This system is used for the production of solar cells by the silk-screen printing process. This process allows the production of: -Conductors -Resistors -Dieelectrics -Glass protections -Cross-overs The loading of the system is carried out by a conveyer with vision system. Wafer cells arrive from a conveyer to a Baccini conveyer and here, by a vision system the cells are aligned and put on a walking beam, by adjusting the speed of the first conveyer you can obtain loading heaps of 4 or 6 cells. Printing head resolution is approx 0.5nm Front end of line Technical Specifications ------------------------ Installation environment: 18 - 25 deg C Max relative Moisture: 70% Overall Size: Base: 15,995 x 2451.5 mm Height: 2,250mm A) Production -Cell Size: 100x100mm,125x125mm,150x150mm -Cell Thickness min-max 200nm - 330 -Max cells working per hour: 1,125 cells/hr (Squeegee speed: 100mm/sec) -Max cells breakage percentage: max 0.5% -Line availability: >95% D) First Printing Machine -Max horidontal squeegee stroke: 240mm -Squeegee speed min-max: mm/s 0-333 -max vertical squeegee stroke: 33mm -squeegee pressure N 0-150 -squeegee pressure accuracy: +/- 0.2N -Maximum printing area: 210x210mm -maximum printing screen size: 380x460mm E) Drying vertical oven -Number of cells per each shelf n.5 -total number of shelves n.52 -number of temperature control zones n.4 -settled temperature tolerance +/- 5deg C -max operating temperature in the oven: 250deg C -min operating temperature in the oven: 40deg C -paste levelling and pre-heating time: min.2 -drying time min.5 -cooling time min.2 h) Feeding -electrical feeding 400V +/- 10% 3-Phase+PE(3 phases wires +1 ground PE), 50hz -installed electrical power: 32KW -compressed air supply: Bar 6 -Compressed air consumption nl/min 250 -Vacuum supply: mm Hg 600 -Vacuum suction capacity: mc/h 25 Breakages in the quality inspection unit can detect splinters and crazes presence, with a minimum opening of 50x50nm are detected. Defective cells are automatically rejected. | Port Klang Malaysia
77022 | https://www.fabsurplus.com/sdi_catalog/salesItemDetails.do?id=77022 | Baccini | Dryer 2 | Dryer 1 | 1 | 156 mm | excellent | 2001-11-01 01:00 | $25,000 USD | De-installed and warehoused in March 2012. BACCINI DRYER 2 CURRENTLY IN STORAGE IN PORT KLANG, MALAYSIA. DIMENSIONS (IN STORAGE): 131 CM X 250 CM X 222 CM (H), WEIGHT 1500 KG Front end of line (Printers and dryers, chip and crack camera) s/n: 900140650010 *********************************************************************************************** Purchased from Q-Cells. Fully Automated Line Polycrystalline Solar Cells 16% plus efficiency cells This system is used for the production of solar cells by the silk-screen printing process. This process allows the production of: -Conductors -Resistors -Dieelectrics -Glass protections -Cross-overs The loading of the system is carried out by a conveyer with vision system. Wafer cells arrive from a conveyer to a Baccini conveyer and here, by a vision system the cells are aligned and put on a walking beam, by adjusting the speed of the first conveyer you can obtain loading heaps of 4 or 6 cells. Printing head resolution is approx 0.5nm Front end of line Technical Specifications ------------------------ Installation environment: 18 - 25 deg C Max relative Moisture: 70% Overall Size: Base: 15,995 x 2451.5 mm Height: 2,250mm A) Production -Cell Size: 100x100mm,125x125mm,150x150mm -Cell Thickness min-max 200nm - 330 -Max cells working per hour: 1,125 cells/hr (Squeegee speed: 100mm/sec) -Max cells breakage percentage: max 0.5% -Line availability: >95% D) First Printing Machine -Max horidontal squeegee stroke: 240mm -Squeegee speed min-max: mm/s 0-333 -max vertical squeegee stroke: 33mm -squeegee pressure N 0-150 -squeegee pressure accuracy: +/- 0.2N -Maximum printing area: 210x210mm -maximum printing screen size: 380x460mm E) Drying vertical oven -Number of cells per each shelf n.5 -total number of shelves n.52 -number of temperature control zones n.4 -settled temperature tolerance +/- 5deg C -max operating temperature in the oven: 250deg C -min operating temperature in the oven: 40deg C -paste levelling and pre-heating time: min.2 -drying time min.5 -cooling time min.2 h) Feeding -electrical feeding 400V +/- 10% 3-Phase+PE(3 phases wires +1 ground PE), 50hz -installed electrical power: 32KW -compressed air supply: Bar 6 -Compressed air consumption nl/min 250 -Vacuum supply: mm Hg 600 -Vacuum suction capacity: mc/h 25 Breakages in the quality inspection unit can detect splinters and crazes presence, with a minimum opening of 50x50nm are detected. Defective cells are automatically rejected. | Port Klang Malaysia
52164 | https://www.fabsurplus.com/sdi_catalog/salesItemDetails.do?id=52164 | Canon | FPA 3000 (Spares) | ALS System for FPA 3000 series | 1 | spares | excellent | 1999-07-01 | $10,000 USD | Alignment Light Source Unit. See attached files for photos of unit and a short technical description. From a Canon FPA 3000 EX3 | AVEZZANO
68025 | https://www.fabsurplus.com/sdi_catalog/salesItemDetails.do?id=68025 | Canon | FPA 5000 ES2+ | 248 nm lithography exposure system | 1 | 200 mm (300 mm also possible with conversion kit) | good | 2000-06-01 | $90,000 USD | High NA covers 0.18 um to 0.15 um design rules using 248 KrF illumination. The wafer size can easily be changed between 200 mm and 300 mm with a simple conversion kit. The Platform features a reaction force receiver on both the reticle and wafer stages. Active dampers are added to the wafer stage to prevent machine vibrations from occuring via the fab floor. This allows much higher exposure speeds. The stage features frictionless air bearings and improved vibration isoltation. The wafer stage is of the new FLAT II design. The bar mirrors are hollow and the tilt plate is constructed with beams. This virtually eliminates mirror sag, and allows the stage weight for the 300 mm stage to remain about that of the previous models 200 mm stage. The lenses are assembled using Ultima PM1 data to minimise aberrations. Deinstalled, warehoused s/n 0096071 Alignment laser: Zygo Laser 6mm zygo p/n 8070-0102-05 Model 7702 Date March 2000 CE MARKED 12 SLOT RETICLE LIBRARY Robot type 6735A Power 200V 3 phase 2W, 1PE, 6.9 kva and 19.8 kva main unit weight 12260 kg *Scanner and environmental chamber) TCU 750 kg Laser and delivery optics 1557 kg Power box 100 kg Reduction ratio 4:1 Resolution 0.15 um illumination 248 nm (KrF) Image field size 26 mm x 33 mm reticle 6 inch square, 0.25 inch thickness Alignment - TTL off axis imaging and off axis imaging overlay accuracy better than 35 nm Through put better than 125 wph for 8 inch wafers Main body dimensions 230 cm w x 325 cm d x 280 cm height. Location: Warehoused in Boerne, TX 78006 USA | Boerne, TX
56140 | https://www.fabsurplus.com/sdi_catalog/salesItemDetails.do?id=56140 | CentroTherm | DO 12.000-200-FF-HTO-CAN-NT4.0 | Fast Firing Funace with Dryer | 1 | 156mm | excellent | 2001-06-01 | $50,000 USD | This item is included with the 35 MW Baccini line, ID 54859 Location: Port Klang, Malaysia Solar Cell Fast Firing Furnace. Operational prior to de-installation In-line with Baccini Solar Cell Line 156mm cell size. Single Lane process Model: DO 12.000-200-FF-HTO-CAN-NT4.0 Projekt-Nr: 1_30732.28 Year of Manufacture: 2001 Weight/ Gewicht: 3500 kg Leistung Pges: 110 KW Strom Imax: 150 A Spannung: 3/N 400/230V Frequenz: 50 Hz Dokumentation: 1_30732.28/00300011 The firing section includes an optimized infrared radiation setup with improved lifetime stability and advanced firing profile capabilities. High heat-up and cool-down rates allow advanced process control and steep temperature gradients . Swing doors with toughened safety glass allow for quick chamber access. User-friendly interface with touchscreen and hinged keyboard for text editing. Detailed continuous process monitoring and control ensure highest output quality. Short-wave infrared radiators for a stable process environment with permanent function monitoring. Case water cooling and advanced thermal insulation for lowest facility heat footprint. In-situ belt cleaning (brushes, optional: ultrasonic). Exhaust handling (VOC-handling and electrostatic filter) integrated in dryer. Optionally available without integrated dryer. Processes ************ Firing of front side metallization. Alloying of rear side contact. Overcompensation of n+ layer and gettering of metallic impurities (Al-BSF formation). Release of hydrogen from SiN-layer for passivation of silicon defects. Drying of metallization paste. Some videos of the furnace are here:- <http://www.youtube.com/watch?v=I7wetRMVri4&feature=g-upl&context=G2f7c1cdAUAAAAAAABAA> <http://www.youtube.com/watch?v=IEeEiiciwWE&feature=g-upl&context=G2c347c2AUAAAAAAACAA> DIMENSIONS OF THE SYSTEM FOR SHIPPING:- | Port Klang Malaysia
56144 | https://www.fabsurplus.com/sdi_catalog/salesItemDetails.do?id=56144 | Centrotherm | Centronic E2000 | Horizontal diffusion furnace for POCl3 doping | 1 | 156 mm | excellent | 2003-06-01 | $50,000 USD | Located in Port Klang, Malaysia in a storage warehouse. Centrotherm Diffusion Furnace for POCl3 process Model: Centronic E2000 Operational prior to de-installation 156mm Solar Cell line 4 tubes Schumacher bubblers Inspection by appointment only. Electronic Manuals included (German language) See attached photos for storage conditions. Includes quartz tubes. Was used with a Jonas and Redmann autoloader, which is also available for purchase. (See <http://www.fabsurplus.com/sdi_catalog/salesItemDetails.do?id=56310> ) Serial number: 1_33596.11 See also the following link to the OEM page regarding this item:- <http://www.centrotherm-pv.com/technologies-solutions/semiconductor/production-equipment/ce2000.html> The centrotherm diffusion furnace offers the best available phospho­rus diffusion and allows a solid realization of high emitter resistivity. The design supports the multiple process capability needs for the manufacturing of crystalline solar cells with maximum capacity and excellent process performance. The unique advantages of the batch-type system are the high flexibility towards varying production load and process sequence as well as the continued operation in case of tube maintenance or shut-down. Various configurations regarding process capability, capacity and automation level are available. Diffusion on both wafer sides (extended gettering effect of phosphorus improves material quality) Short cycle time and high availability due to redundancy Highest cleanness (gas phase diffusion without residues) System configuration adjustable to production capacity (number of tubes, optional back-to-back loading) Fully automated boat handling guarantees maximized tube utilization Modular design allows easy installation and start-up 4 independently operated stacked quartz tube reactor chambers No thermal interference between different tubes due to advanced water cooling system Optionally available for low pressure processes Minimized facility heat load reduces cost of ownership Processes Diffusion (POCl3, BBr3) Annealing Wet and dry oxidation (optional: DCE, HCl) I have taken a couple of videos of the furnace and put them on you-tube. They are here:- http://www.youtube.com/watch?v=Ym5vzDv6EzU&feature=g-upl&context=G2e79487AUAAAAAAAEAA <http://www.youtube.com/watch?v=Ym5vzDv6EzU&feature=g-upl&context=G2e79487AUAAAAAAAEAA> http://www.youtube.com/watch?v=MDYs7vuNYiM&feature=g-upl&context=G23bfb3fAUAAAAAAADAA | Port Klang Malaysia
80083 | https://www.fabsurplus.com/sdi_catalog/salesItemDetails.do?id=80083 | COLUSSI | UG 50 E | AUTOCLAVE FOR STERILIZATION | 1 | Laboratory | excellent | 2000-06-01 02:00 | $500 USD | AUTOCLAVE MOD. UG 50 E POWER SUPPLY 3X380V+N+T KW 16 N.F. 6346 N.M. 00/300235/P DIMENSIONS: 1,13X1,06X1,50 WEIGHT 200 KG Location: Avezzano (AQ) 67051 Italy. Warehoused and crated. MANUALS ARE SOLD WITH THE TOOL. | Avezzano, Italy
78638 | https://www.fabsurplus.com/sdi_catalog/salesItemDetails.do?id=78638 | Credence | Duo SX (Spare Parts) | SPARE PARTS FROM AUTOMATED TEST SYSTEM | 1 | test | for spares use |  | $7,000 USD | -A set of boards only which came from a Credence Duo SX test system Warehoused in Boerne, TX, 78006 USA.. Can be inspected by appointment Please refer to the attached photos for details. -Includes service manual , Duo and Logic 100 test system PN 071-1022-01. -Includes Wavecrest Digital Time System -Power supplies:: Astec | Boerne, TX 78006 USA
87089 | https://www.fabsurplus.com/sdi_catalog/salesItemDetails.do?id=87089 | Credence | Personal Kalos I | Test system | 1 | TEST | excellent | 2002-11-01 | $9,000 USD | Test system - in excellent condition. Includes all parts needed for operation. Has CE mark. Please refer to the attached photos for details. The test has 2 boards. Kalos s/w version installed is B1.105 Build 2227 Front Panel V2002.11.00 Release 1.10.x or greater. NT Software Windows NT KNET Version B.1.10.5.0 TPE Version B.1.10.5.0 Hardware K48 K 96 KXW48 KXW96 Modules per system 16 8prs 32 16prs Ch per module 48 96 48 96 Total Channels 768 768 1536 1536 Front Panel Configurations = All enabled | Avezzano, Italy
79586 | https://www.fabsurplus.com/sdi_catalog/salesItemDetails.do?id=79586 | DATA IO | UNISITE 68 | EPROM PROGRAMMER WITH USPIN 84 | 1 | test | excellent | 2005-06-01 02:00 | $1000 USD | -see attached photos for details -located in Avezzano (AQ) 67051 Italy -In working condition -With PPI base Unisite PSBase 9901 weight and dims: 500 mm x 300 mm x 400 mm weight 10 kg The operating manual and specifications for the Data Io Unisite EPROM programmer can be downloaded from the following web link:- <https://www.google.com/url?q=https://www.dataio.com/DesktopModules/Bring2mind/SimpleDownloads/Download.aspx%3Ftabid%3D149%26mid%3D1341%26file%3Dmanuals%255C2900_3900_3980_unisite_autosite%255CUniSite_xpi_User_Manual.pdf&sa=U&ved=0ahUKEwjk7Kz55YjMAhWFNJoKHcjFDkIQFggFMAA&client=internal-uds-cse&usg=AFQjCNGsEA0YRXK3XV5byanzDDDVo3KWvQ> | Avezzano, Italy
77666 | https://www.fabsurplus.com/sdi_catalog/salesItemDetails.do?id=77666 | Digital Analysis | PH10 Adjustment system | PH Adjustment system | 1 |  | good |  | $9,000 USD | De-installed, uncrated, in Boerne, 78006 TX warehouse Model PH10 Adjustment system | Boerne, TX
79394 | https://www.fabsurplus.com/sdi_catalog/salesItemDetails.do?id=79394 | Ebara | A30W | Vacuum Pump | 1 | Pump | excellent |  | $3,000 USD | Manufacturer: Ebara Model: A30W s/n:C80183 Description: Comments: Lube Oil: Fomblin Y-L Vac 25/6 Weight 330 kg 96 cm x 46 cm x 85 cm (h) Ultimate pressure: 0.27/0.40Pa Pumping Speed: 3600 / 3000 l/min Current rating: 18.5/ 19.7 A Power Supply: Ph 200-220V 200V 60 Hz 50 Hz Made in Japan Location: Avezzano, Italy | Avezzano, Italy
79395 | https://www.fabsurplus.com/sdi_catalog/salesItemDetails.do?id=79395 | Ebara | A30W | Vacuum Pump | 1 | Pump | excellent |  | $3,000 USD | Manufacturer: Ebara Model: A30W s/n:CC0005 Description: Comments: Lube Oil: Fomblin Y-L Vac 25/6 Weight 330 kg Dimensions: 96 cm x 46 cm x 85 cm (h) Ultimate pressure: 0.27/0.40Pa Pumping Speed: 3600 / 3000 l/min Current rating: 18.5/ 19.7 A Power Supply: Ph 200-220V 200V 60 Hz 50 Hz Made in Japan Location: Avezzano, Italy | Avezzano, Italy
89966 | https://www.fabsurplus.com/sdi_catalog/salesItemDetails.do?id=89966 | Ebara | 306W | Turbo pump controller | 1 | Pump | good | 1997-06-01 | $1,000 USD | qty 6 available. See attached photos for details | Avezzano, Italy
89967 | https://www.fabsurplus.com/sdi_catalog/salesItemDetails.do?id=89967 | Ebara | ET300WS | Turbo pump | 1 | Pump | excellent | 1997-06-01 | $2,000 USD | qty7 available. Please refer to attached photos for details. | Avezzano, Italy
95410 | https://www.fabsurplus.com/sdi_catalog/salesItemDetails.do?id=95410 | Ebara | 306W | Turbo pump controller | 1 | Pump | good | 1997-06-01 | $1,000 USD | qty 6 available. See attached photos for details | Avezzano, Italy
95411 | https://www.fabsurplus.com/sdi_catalog/salesItemDetails.do?id=95411 | Ebara | 306W | Turbo pump controller | 1 | Pump | good | 1997-06-01 | $1,000 USD | qty 6 available. See attached photos for details | Avezzano, Italy
95413 | https://www.fabsurplus.com/sdi_catalog/salesItemDetails.do?id=95413 | Ebara | ET300WS | Turbo pump | 1 | Pump | excellent | 1997-06-01 | $2,000 USD | qty7 available. Please refer to attached photos for details. | Avezzano, Italy
95414 | https://www.fabsurplus.com/sdi_catalog/salesItemDetails.do?id=95414 | Ebara | ET300WS | Turbo pump | 1 | Pump | excellent | 1997-06-01 | $2,000 USD | qty7 available. Please refer to attached photos for details. | Avezzano, Italy
95415 | https://www.fabsurplus.com/sdi_catalog/salesItemDetails.do?id=95415 | Ebara | ET300WS | Turbo pump | 1 | Pump | excellent | 1997-06-01 | $2,000 USD | qty7 available. Please refer to attached photos for details. | Avezzano, Italy
95416 | https://www.fabsurplus.com/sdi_catalog/salesItemDetails.do?id=95416 | Ebara | ET300WS | Turbo pump | 1 | Pump | excellent | 1997-06-01 | $2,000 USD | qty7 available. Please refer to attached photos for details. | Avezzano, Italy
95417 | https://www.fabsurplus.com/sdi_catalog/salesItemDetails.do?id=95417 | Ebara | ET300WS | Turbo pump | 1 | Pump | excellent | 1997-06-01 | $2,000 USD | qty7 available. Please refer to attached photos for details. | Avezzano, Italy
95418 | https://www.fabsurplus.com/sdi_catalog/salesItemDetails.do?id=95418 | Ebara | ET300WS | Turbo pump | 1 | Pump | excellent | 1997-06-01 | $2,000 USD | qty7 available. Please refer to attached photos for details. | Avezzano, Italy
95419 | https://www.fabsurplus.com/sdi_catalog/salesItemDetails.do?id=95419 | Ebara | 306W | Turbo pump controller | 1 | Pump | good | 1997-06-01 | $1,000 USD | qty 6 available. See attached photos for details | Avezzano, Italy
95420 | https://www.fabsurplus.com/sdi_catalog/salesItemDetails.do?id=95420 | Ebara | 306W | Turbo pump controller | 1 | Pump | good | 1997-06-01 | $1,000 USD | qty 6 available. See attached photos for details | Avezzano, Italy
95421 | https://www.fabsurplus.com/sdi_catalog/salesItemDetails.do?id=95421 | Ebara | 306W | Turbo pump controller | 1 | Pump | good | 1997-06-01 | $1,000 USD | qty 6 available. See attached photos for details | Avezzano, Italy
80001 | https://www.fabsurplus.com/sdi_catalog/salesItemDetails.do?id=80001 | EDA Industries | PCBA 05568 REV 1.6 | Pattern test Driver module for BIB oven | 1 | Reliability | excellent |  | $500 USD | DRIVER MODULE FOR RELIABILITY OVEN MANUFACTURED BY EDA INDUSTRIES SpA Italy. With 6 Burn-in power supplies model PCBA05431 Rev 21.3 Un-crated Dimensions of board: 60 cm (l) x 53 cm (w) x 6 cm (h) Weight of board: 7.5 KG Location: Avezzano (AQ) 67051 Italy. Warehoused and crated. Power-up test available. Other parts included with board:- EDA PCBA 05719 EDA PCBD 04509 TITLE DCP IIIE PROCESSOR: ALTERA STRATIX ON-BOARD MEMORY MODULE TYPE: MICRON 512 MB DDR 266 CL2.5 | Avezzano, Italy
80029 | https://www.fabsurplus.com/sdi_catalog/salesItemDetails.do?id=80029 | EDA Industries | PCBA 05758 | UBTS Diagnostic Board for BIB oven | 1 | Reliability | excellent |  | $500 USD | UBTS DIAGNOSTIC BOARD FOR RELIABILITY OVEN MANUFACTURED BY EDA INDUSTRIES SpA Italy. Un-crated Dimensions of board: 60 cm (l) x 53 cm (w) x 6 cm (h) Weight of board: 7.5 KG Location: Avezzano (AQ) 67051 Italy. Warehoused and crated. Power-up test available. Other parts included with board:- PCBA-06781/1.1 | Avezzano, Italy
80030 | https://www.fabsurplus.com/sdi_catalog/salesItemDetails.do?id=80030 | EDA Industries | PCBA 05568 REV 1.6 | Pattern test Driver module for BIB oven | 1 | Reliability | excellent |  | $500 USD | DRIVER MODULE FOR RELIABILITY OVEN MANUFACTURED BY EDA INDUSTRIES SpA Italy. With 6 Burn-in power supplies model PCBA05431 Rev 26.3 Un-crated Dimensions of board: 60 cm (l) x 53 cm (w) x 6 cm (h) Weight of board: 7.5 KG Location: Avezzano (AQ) 67051 Italy. Warehoused and crated. Power-up test available. Other parts included with board:- EDA PCBA 05715 REV 1.6 support board EDA PCBD 04509 TITLE DCP IIIE PROCESSOR: ALTERA STRATIX ON-BOARD MEMORY MODULE TYPE: MICRON 512 MB DDR 266 CL2.5EDA PCBA 05719 PTDM DIGITAL I/O | Avezzano, Italy
80031 | https://www.fabsurplus.com/sdi_catalog/salesItemDetails.do?id=80031 | EDA Industries | PCBA 05431 | DRIVER module for BIB oven | 6 | Reliability | excellent |  | $500 USD | POWER SUPPLY MODULE FOR RELIABILITY OVEN MANUFACTURED BY EDA INDUSTRIES SpA Italy. WEIGHT AND DIMS OF BOX CONTAINING QTY 6 PSUs: 21 cm x 40 cm x 17 cm weight 2 KG Location: Avezzano (AQ) 67051 Italy. Warehoused and crated. | Avezzano, Italy
80032 | https://www.fabsurplus.com/sdi_catalog/salesItemDetails.do?id=80032 | EDA Industries | PCBA 07009 | PTDM TO ART 200 EXTENDER CARD | 1 | Reliability | new in box |  | $500 USD | EXTENDER CARD FOR RELIABILITY OVEN MANUFACTURED BY EDA INDUSTRIES SpA Italy. Dimensions of box containing board: 60 cm (l) x 18 cm (w) x 8 cm (h) Weight of board: 2 KG Location: Avezzano (AQ) 67051 Italy. Warehoused and crated. | Avezzano, Italy
80040 | https://www.fabsurplus.com/sdi_catalog/salesItemDetails.do?id=80040 | EDA Industries | PCBA 05568 REV 1.4 | Pattern test Driver module for BIB oven | 1 | Reliability | excellent |  | $500 USD | DRIVER MODULE FOR RELIABILITY OVEN MANUFACTURED BY EDA INDUSTRIES SpA Italy. With 3 Burn-in power supplies model PCBA05431 Rev 21.3 Un-crated Dimensions of board: 60 cm (l) x 53 cm (w) x 6 cm (h) Weight of board: 7.5 KG Location: Avezzano (AQ) 67051 Italy. Warehoused and crated. Other parts included with board:- EDA PCBA 05719 rev 1.6 EDA PCBA 05615 REV 1.4 PROCESSOR: ALTERA STRATIX ON-BOARD MEMORY MODULE TYPE: MICRON 512 MB DDR 333 CLR 22.55 | Avezzano, Italy
80041 | https://www.fabsurplus.com/sdi_catalog/salesItemDetails.do?id=80041 | EDA Industries | PCBA 05568 REV 1.4 | Pattern test Driver module for BIB oven | 1 | Reliability | excellent |  | $500 USD | DRIVER MODULE FOR RELIABILITY OVEN MANUFACTURED BY EDA INDUSTRIES SpA Italy. With 3 Burn-in power supplies model PCBA05431 Rev 21.3 Un-crated Dimensions of board: 60 cm (l) x 53 cm (w) x 6 cm (h) Weight of board: 7.5 KG Location: Avezzano (AQ) 67051 Italy. Warehoused and crated. Other parts included with board:- EDA PCBA 05719 rev 1.6 PTDM TESTPOINT BOARD EDA PCBA 05615 REV 1.4 PROCESSOR: ALTERA STRATIX ON-BOARD MEMORY MODULE TYPE: MICRON 512 MB DDR 266 CL. 2.5 | Avezzano, Italy
80042 | https://www.fabsurplus.com/sdi_catalog/salesItemDetails.do?id=80042 | EDA Industries | PCBA 05568 REV 1.2 | Pattern test Driver module for BIB oven with 6 drivers | 1 | Reliability | excellent |  | $500 USD | DRIVER MODULE FOR RELIABILITY OVEN MANUFACTURED BY EDA INDUSTRIES SpA Italy. With 6 Burn-in power supplies model PCBA05431 Rev 21.2 Un-crated Dimensions of board: 60 cm (l) x 53 cm (w) x 6 cm (h) Weight of board: 7.5 KG Location: Avezzano (AQ) 67051 Italy. Warehoused and crated. Other parts included with board:- EDA PCBA 05719 PTDM DIGITAL I/O EDA PCBD 04509 TITLE DCP IIIE EDA-PCBA-05615 PTDW SUPPORT BOARD PROCESSOR: ALTERA STRATIX ON-BOARD MEMORY MODULE TYPE: MICRON 512 MB DDR 266 CL2.5 | Avezzano, Italy
80045 | https://www.fabsurplus.com/sdi_catalog/salesItemDetails.do?id=80045 | EDA Industries | PCBA 05568 REV 1.6 | Pattern test Driver module for BIB oven with 6 drivers | 1 | Reliability | excellent |  | $500 USD | DRIVER MODULE FOR RELIABILITY OVEN MANUFACTURED BY EDA INDUSTRIES SpA Italy. With 6 Burn-in power supplies model PCBA05431 Un-crated Dimensions of board: 60 cm (l) x 53 cm (w) x 6 cm (h) Weight of board: 7.5 KG Location: Avezzano (AQ) 67051 Italy. Warehoused and crated. Other parts included with board:- EDA PCBA 05719 PTDM DIGITAL I/O EDA PCBD 04509 TITLE DCP IIIE EDA-PCBA-05615 PTDW SUPPORT BOARD EDA-PCBA-05615 REV 1.6 PROCESSOR: ALTERA STRATIX ON-BOARD MEMORY MODULE TYPE: MICRON 512 MB DDR 333 CL2.5 | Avezzano, Italy
80052 | https://www.fabsurplus.com/sdi_catalog/salesItemDetails.do?id=80052 | EDA Industries | PCBA 05568 REV 1.3 | Pattern test Driver module for BIB oven with 3 x PSU | 1 | Reliability | excellent |  | $500 USD | DRIVER MODULE FOR RELIABILITY OVEN MANUFACTURED BY EDA INDUSTRIES SpA Italy. With 3 Burn-in power supplies model PCBA05431 Rev 21.2 Un-crated Dimensions of board: 60 cm (l) x 53 cm (w) x 6 cm (h) Weight of board: 7.5 KG Location: Avezzano (AQ) 67051 Italy. Warehoused and crated. Other parts included with board:- EDA PCBA 05719 rev 1.6 PTDM TESTPOINT BOARD EDA-PCBD-04509 TITLE DCP IIIE EDA PCBA 05615 REV 1.3 PROCESSOR: ALTERA STRATIX ON-BOARD MEMORY MODULE TYPE: MICRON 512 MB DDR 266 CL. 2.5 | Avezzano, Italy
80080 | https://www.fabsurplus.com/sdi_catalog/salesItemDetails.do?id=80080 | EDA Industries | PCBA 05568 REV 1.4 | Pattern test Driver PCB for BIB oven | 1 | Reliability | excellent |  | $500 USD | DRIVER MODULE FOR RELIABILITY OVEN MANUFACTURED BY EDA INDUSTRIES SpA Italy. Without Burn-in power supplies model PCBA05431 Rev 21.2 Un-crated Dimensions of board: 60 cm (l) x 53 cm (w) x 6 cm (h) Weight of board: 7.5 KG Location: Avezzano (AQ) 67051 Italy. Warehoused and crated. Other parts included with board:- EDA PCBA 05719 PTDM DIGITAL I/O BOARD EDA-PCBD-04509 TITLE DCP IIIE EDA PCBA 05615 REV 1.4 PTDM SUPPORT BOARD PROCESSOR: ALTERA STRATIX ON-BOARD MEMORY MODULE TYPE: MICRON 512 MB DDR 266 CL. 2.5 | Avezzano, Italy
80081 | https://www.fabsurplus.com/sdi_catalog/salesItemDetails.do?id=80081 | EDA Industries | PCBA 05568 REV 1.6 | Pattern test Driver PCB for BIB oven with 6 drivers | 1 | Reliability | excellent |  | $500 USD | DRIVER MODULE FOR RELIABILITY OVEN MANUFACTURED BY EDA INDUSTRIES SpA Italy. With 6 Burn-in power supplies model PCBA05431 Un-crated Dimensions of board: 60 cm (l) x 53 cm (w) x 6 cm (h) Weight of board: 7.5 KG Location: Avezzano (AQ) 67051 Italy. Warehoused and crated. Other parts included with board:- EDA PCBA 05719 PTDM DIGITAL I/O EDA PCBD 04509 TITLE DCP IIIE EDA-PCBA-05615 PTDW SUPPORT BOARD EDA-PCBA-05615 REV 1.6 PROCESSOR: ALTERA STRATIX ON-BOARD MEMORY MODULE TYPE: MICRON 512 MB DDR 266 CL2.5 | Avezzano, Italy
80082 | https://www.fabsurplus.com/sdi_catalog/salesItemDetails.do?id=80082 | EDA Industries | PCBA 05568 REV 1.2 | Pattern test Driver module for BIB oven with 3 x PSU | 1 | Reliability | excellent |  | $500 USD | DRIVER MODULE FOR RELIABILITY OVEN MANUFACTURED BY EDA INDUSTRIES SpA Italy. With 3 Burn-in power supplies model PCBA05431 Rev 21.2 and 25.2 Un-crated Dimensions of board: 60 cm (l) x 53 cm (w) x 6 cm (h) Weight of board: 7.5 KG Location: Avezzano (AQ) 67051 Italy. Warehoused and crated. Other parts included with board:- EDA PCBA 05719 rev 1.6 PTDM TESTPOINT BOARD EDA-PCBD-04509 TITLE DCP IIIE EDA PCBA 05615 PTDM SUPPORT BOARD rev 1.1 PROCESSOR: ALTERA STRATIX ON-BOARD MEMORY MODULE TYPE: MICRON 512 MB DDR 266 CL. 2.5 | Avezzano, Italy
80084 | https://www.fabsurplus.com/sdi_catalog/salesItemDetails.do?id=80084 | EDA Industries | PCBA 05568 REV 1.6 | Pattern test Driver PCB for BIB oven with 6 drivers | 1 | Reliability | excellent |  | $500 USD | DRIVER MODULE FOR RELIABILITY OVEN MANUFACTURED BY EDA INDUSTRIES SpA Italy. With 6 Burn-in power supplies model PCBA05431 REV 21.3 Un-crated Dimensions of board: 60 cm (l) x 53 cm (w) x 6 cm (h) Weight of board: 7.5 KG Location: Avezzano (AQ) 67051 Italy. Warehoused and crated. Other parts included with board:- EDA PCBA 05719 PTDM DIGITAL I/O EDA PCBD 04509 TITLE DCP IIIE EDA-PCBA-05615 PTDW SUPPORT BOARD EDA-PCBA-05615 REV 1.6 PROCESSOR: ALTERA STRATIX ON-BOARD MEMORY MODULE TYPE: MICRON 512 MB DDR 266 CL2.5 | Avezzano, Italy
54214 | https://www.fabsurplus.com/sdi_catalog/salesItemDetails.do?id=54214 | Edwards | iQDP80 / QMB1200 | Dry Vacuum Pump combo | 1 | pump | good | 2000-06-01 02:00 | $3,000 USD | p/n 810-08442R s/n RS 0000815 Was used for Nitride process. Has been in contact with N2, NH3, DCS. Location: Avezzano (AQ) 67051 Italy | AVEZZANO ITALY
54216 | https://www.fabsurplus.com/sdi_catalog/salesItemDetails.do?id=54216 | Edwards | iQDP80 / QMB1200 | Dry Vacuum Pump combo | 1 | pump | good | 2000-06-01 02:00 | $3,000 USD | QMB1200 S/N Q810 IQDP80 S/N 97212782 Was used for Nitride process. Has been in contact with N2, NH3, DCS Location: Avezzano (AQ) 67051 Italy | AVEZZANO ITALY
54217 | https://www.fabsurplus.com/sdi_catalog/salesItemDetails.do?id=54217 | Edwards | iQDP80 / QMB1200 | Dry Vacuum Pump combo | 1 | pump | good | 2007-04-01 02:00 | $3,000 USD | p/n 810-08442R Was used for doped Poly process Location: Avezzano (AQ) 67051 Italy | AVEZZANO ITALY
54218 | https://www.fabsurplus.com/sdi_catalog/salesItemDetails.do?id=54218 | Edwards | iQDP80 / QMB1200 | Dry Vacuum Pump combo | 1 | pump | good | 2007-04-01 02:00 | $3,000 USD | p/n 810-08442R Was used for doped Poly process Stock photos for illustrative puposes only. Location: Avezzano (AQ) 67051 Italy | AVEZZANO ITALY
54219 | https://www.fabsurplus.com/sdi_catalog/salesItemDetails.do?id=54219 | Edwards | iQDP80 / QMB1200 | Dry Vacuum Pump combo | 1 | pump | good | 2007-04-01 02:00 | $3,000 USD | p/n 810-08442R Was used for doped Poly process. Location: Avezzano (AQ) 67051 Italy | AVEZZANO ITALY
54220 | https://www.fabsurplus.com/sdi_catalog/salesItemDetails.do?id=54220 | Edwards | QDP80 + QMB 250F | Dry Vacuum Pump combo | 1 | pump | good | 2000-06-01 02:00 | $3,000 USD | Location: Avezzano (AQ) 67051 Italy | AVEZZANO ITALY
54221 | https://www.fabsurplus.com/sdi_catalog/salesItemDetails.do?id=54221 | Edwards | QDP80 + QMB 250F | Dry Vacuum Pump combo | 1 | pump | good | 2000-06-01 | $3,000 USD | Location: Avezzano (AQ) 67051 Italy | AVEZZANO ITALY
54222 | https://www.fabsurplus.com/sdi_catalog/salesItemDetails.do?id=54222 | Edwards | QDP80 | Dry Vacuum Pump | 1 | pump | good | 2000-06-01 | $2,000 USD | Location: Avezzano (AQ) 67051 Italy | AVEZZANO ITALY
54524 | https://www.fabsurplus.com/sdi_catalog/salesItemDetails.do?id=54524 | Edwards | iQDP80 | Dry Vacuum Pump | 1 | pump | good |  | $2,000 USD | Location: Avezzano (AQ) 67051 Italy | AVEZZANO ITALY
95559 | http://www.fabsurplus.com/sdi_catalog/salesItemDetails.do?id=95559 | Edwards | iQDP40 | Dry Vacuum Pump | 1 | pump | good | 2000-06-01 | $2,000 USD | Location: Avezzano (AQ) 67051 Italy | AVEZZANO ITALY
95560 | http://www.fabsurplus.com/sdi_catalog/salesItemDetails.do?id=95560 | Edwards | iQDP80 | Dry Vacuum Pump | 1 | pump | good |  | $2,000 USD | Location: Avezzano (AQ) 67051 Italy | AVEZZANO ITALY
81822 | https://www.fabsurplus.com/sdi_catalog/salesItemDetails.do?id=81822 | Edwards | E2M40 FSPX | Rotary Vacuum Pump with oil filter | 1 | Pump | good | 1989-06-01 02:00 | $2,000 USD | With outlet oil mist filter. See attached photos. Set up for use with US voltage. Located at our warehouse in Boene, TX 78006. Can be sold "as is', or refurbished. | Boerne, TX 78006 USA
89969 | https://www.fabsurplus.com/sdi_catalog/salesItemDetails.do?id=89969 | Edwards | D150 | Dual GRC unit | 1 | Facilities | good | 1996-06-01 | $5,000 USD | -Dual GRC units, qty 2 available -refer to attached photos for details. -Edwards p/n is A55222110 - includes Edwards p/n A55101054 qty 2 | Avezzano, Italy
95412 | https://www.fabsurplus.com/sdi_catalog/salesItemDetails.do?id=95412 | Edwards | D150 | Dual GRC unit | 1 | Facilities | good | 1996-06-01 | $5,000 USD | -Dual GRC units, qty 2 available -refer to attached photos for details. -Edwards p/n is A55222110 - includes Edwards p/n A55101054 qty 2 | Avezzano, Italy
78132 | https://www.fabsurplus.com/sdi_catalog/salesItemDetails.do?id=78132 | Electroglas | Horizon 4085X | Prober with an inker | 1 | 200 mm | good | 1998-02-01 | $15,000 USD | Manufacturer: Electroglas Model: Horizon 4085X Description: Prober EG074 SN: W493110074/153702 Vintage: 1998 Ce marked Dimensions: 160/180 Weight: 1000 kg Chuck has temperature control. TRANS Component Tag  Standard Release Site: D2 HP06 SAP Equip #: 1000023259 Ceid: ET xx AGILENT Tech 4062 Parametric Tester E-Test Teat Head Tag # 85578 Optem HF Video Microscope Location: Avezzano (AQ) 67051 Italy | Avezzano, Italy
92047 | https://www.fabsurplus.com/sdi_catalog/salesItemDetails.do?id=92047 | ELES | ART 200 | Burn In Board testing system | 1 | Reliability | excellent | 2011-06-01 | $15,000 USD | -Ambient temperature burn-in board testing system. -Located in Avezzano, Italy. -System type: ART200 OO 012A -2 lines each 6 KW, 230 VAC 50 Hz single phase , Temperature Ambient (5-40 C), HR% 50% max., Polution degree II, over voltage category II -Rack type: 12P Rack with 12 slots. -Driver type: LP120030301 ART 200 HP Memory Driver -SW Licence: ART 200 TEST EXECUTION SW 1.1.0 ART Package Level Execution Licence for Reliability 1.1.0 ART 200 EXE Memory SPI FW EXE_02-04-0005 Ver 1 Controller: ADVANTECH INDUSTRIAL COMPUTER MODEL 610H Type of Drivers installed: ELES PPSM 02060 Dimensions:180 cm depth x 145 cm width x 239 cm (H), including wooden base or 219 cm (H), without the wooden base. Please refer to the attached photos for details. | Avezzano, Italy
79596 | https://www.fabsurplus.com/sdi_catalog/salesItemDetails.do?id=79596 | Elind | KL 1200W | Laboratory Power supply | 8 | Electronics Test and Measurement | excellent | 2000-06-01 02:00 | $500 USD | Qty 8 available -Switching power supply with auto-ranging -Auto ranging allows the maximum output power for an extended range of voltages and currents -More units can be joined together in series, parallel or for auto-tracking. -Input and output protection. -Temperature protection -Soft-start function -Possibility to set voltage and temperature limits without connecting the load. -Regulation with 10 turn potentiometer. -Remote sensing -See attached detailed technical specification -Shipping information:- -weight: 10 kg dimensions: 500 mm x 300 mm x 400 mm Location: Avezzano, Italy. | Avezzano, Italy
83513 | https://www.fabsurplus.com/sdi_catalog/salesItemDetails.do?id=83513 | Entegris | RSPX-EUV-036 | EUV Reticle stocker | 1 | Facilities | excellent | 2010-08-01 | $35,000 USD | - Has CE marking certification. - De-installed, warehoused. - Please refer to the attached photos for details. Tool Specification: Electrical Power: 100-240VAC Maximum 2.9 Amps @220V Purifier Model: CE2600KHD8R Filter model: Si2N0010RV Gas: XCDA Max flow: 288 lpm Max temp: 40 C max inlet pressure: 0.55 MPa Capacity: 36 units Product: Entegris euv-1000 | Location A1, Avezzano, Italy
83739 | https://www.fabsurplus.com/sdi_catalog/salesItemDetails.do?id=83739 | ESI | 44 | LASER TRIMMER SPARE PARTS | 1 | SPARES | excellent |  | $9,000 USD | System control boards 5 S/R interface LM/LC 2 IEEE Man Functions Extenders Linear Motor control cards Optics 50 VDC Power supply Linear Motor power amp Cables All Tested and ready to go parts Assortment of small parts | Boerne, TX
83515 | https://www.fabsurplus.com/sdi_catalog/salesItemDetails.do?id=83515 | Extraction Systems | TMB 150 | Photoresist Contamination Monitor System / Total Amine Analyzer | 1 | Facilities | excellent | 2004-06-01 | $9,000 USD | -A total molecular base real-time monitor. -In excellent , operational condition -Can be inspected By appointment -ESI 004613 Total Molecular Base Real-Time Monitor System -10 sample ports upgrade -20 minute cycle time -LDL 0.6 ppb 15 inch screen, kbd, mouse, TMB-RTM s/w version 2.x or higher - 300 ft of certified tubing -Sensitive to ultra-low concentrations of Ammonia, NMP and Amines. -Sensitive to all Amines that affect DUV/193 nm resist processing. -Detects presence of amines in less that 2 minutes -Multi point system has 10 user configurable sample ports. -Windows NT operator interface -Generates trend charts from each sample port. -Auto creates ASCII log files for each sample port. -Cleanroom compatible construction and is on wheels. -Easy install with minimal facility requirements. -Calibration module, UPS, SECS-GEM | Location A1, Avezzano
1557 | https://www.fabsurplus.com/sdi_catalog/salesItemDetails.do?id=1557 | FORTREND | F6000QS | 6 INCH WAFER TRANSFER | 1 | 6 INCH | good | 1992-06-01 | $1,000 USD | HBAR PA182-60MJ WAFER LOADER X3,50 SLOT AND 25 SLOT TRANSFER, MANUAL AND AUTO,PLASTIC TO QTZ AND QTZ TO PLASTIC, 200VAC,3A,65 PSI CDA Warehoused at AVEZZANO., ITALY CAN BE OFFERED AS IS , OR REFURBISHED WITH WARRANTY | Avezzano, Italy
95405 | https://www.fabsurplus.com/sdi_catalog/salesItemDetails.do?id=95405 | Fortrend | F6000QS | 6 INCH WAFER TRANSFER | 1 | 6 INCH | good | 1992-06-01 | $1,000 USD | HBAR PA182-60MJ WAFER LOADER X3,50 SLOT AND 25 SLOT TRANSFER, MANUAL AND AUTO,PLASTIC TO QTZ AND QTZ TO PLASTIC, 200VAC,3A,65 PSI CDA Warehoused at AVEZZANO., ITALY CAN BE OFFERED AS IS , OR REFURBISHED WITH WARRANTY | Avezzano, Italy
83516 | https://www.fabsurplus.com/sdi_catalog/salesItemDetails.do?id=83516 | FSI | Polaris 3500 (Spares) | Spares for DUV photoresist coater / developer track | 1 | spares | good | 2000-06-01 | $9,000 USD | - FSI polaris 3500 spares for immediate sale as follows :- · 2X CPU spin unit · 2X whedco controller (spin unit) · 3X IDI pump · 3X IDI pump controller · 2X monitor polaris wafercentre monitor · 1X Terminal monitor t.b.v robot. · I/O unit + host computer + vision computer -Robot controller staubli robot. The details of the Staubli Robot controller are as follows:- Manufacturer: Staubli Model: RX 90 Comments: -Number of hours registered on the robot controller hour meter: 095804 -The robot is contained within an electrical sub-system with the following characteristics:- Manufacturer: FSI Model: 308998-001 RX 90 CONTR. 1 Vintage: Sep 2000 Power: 208 vac 30 a 3 ph Details from robot serial number plate: Supply Voltage: 3 x 210V 50/60 Hz - 4000 VA Model: CS7Mfsi RX90LCRfsi F00/5D70D1/C/01 F-05-2000 Country of manufacture: France
79600 | https://www.fabsurplus.com/sdi_catalog/salesItemDetails.do?id=79600 | Gigi Molina Brevetti Plastici SpA | Custom | Manual wet hood | 1 | UP TO 200 mm | good | 2000-06-01 | $7,000 USD | -De-installed -Warehoused -Located in Avezzano, (AQ) 67051 Italy -Can be inspected by appointment -Qty 3 available Shipping information:- Dimensions (Each): 1500 mm x 1200 mm x 1600 mm Weight: 400 KG | Avezzqno, Italy
95406 | https://www.fabsurplus.com/sdi_catalog/salesItemDetails.do?id=95406 | Gigi Molina Brevetti Plastici SpA | Custom | Manual wet hood | 1 | UP TO 200 mm | good | 2000-06-01 | $7,000 USD | -De-installed -Warehoused -Located in Avezzano, (AQ) 67051 Italy -Can be inspected by appointment -Qty 3 available Shipping information:- Dimensions (Each): 1500 mm x 1200 mm x 1600 mm Weight: 400 KG | Avezzqno, Italy
95407 | https://www.fabsurplus.com/sdi_catalog/salesItemDetails.do?id=95407 | Gigi Molina Brevetti Plastici SpA | Custom | Manual wet bench | 1 | UP TO 200 mm | good | 2000-06-01 | $7,000 USD | -De-installed -Warehoused -Located in Avezzano, (AQ) 67051 Italy -Can be inspected by appointment -Qty 3 available Shipping information:- Dimensions (Each): 1500 mm x 1200 mm x 1600 mm Weight: 400 KG | Avezzqno, Italy
76735 | https://www.fabsurplus.com/sdi_catalog/salesItemDetails.do?id=76735 | GL Automation | IDSCOPE | Wafer bar code reader | 1 | 200 mm | excellent | 2004-07-01 | $4,000 USD | De-installed. Warehoused. Location: Avezzano (AQ) 67051 Italy. Inspection is available by appointment. This is a system for automatical aligning wafers and reading the wafer IDs in less than 40 seconds for one wafer cassette. The system detects and communicates wafer presence/absence, slot location, and IDs to the FAB host. It is designed for creating wafer lots at the introduction into the FAB, catching mixed wafers, tracking wafers, lots, and verifying the quality of ID marking at the wafer foundry. The system can be programmed to read all or only user specified slots locations. Specifications:- "Wafers stay in Cassette "Extremely Small Footprint "Reads SEMI 12 or SEMI 13 Scribes "Wafer Mapping and Alignment "Full Cassette read as low as 35 sec "Class 1 1.GENERAL INFORMATION ID Reader Tool ID WIS04 Serial Number GA101383 Vintage unknown OEM GL Automation Model ID Scope Process OS Version Windows XP 2.SAMPLE SPECIFICATION Sample Size Dia. 200mm Sample Shape Wafer Cassette Port 1 port Wafer Cassette KM-803S-H SMIF Interface No 3. SYSTEM CONFIGURATION Option Ionizer Yes 1 | Avezzano, Italy
76736 | https://www.fabsurplus.com/sdi_catalog/salesItemDetails.do?id=76736 | GL Automation | IDSCOPE | Wafer bar code reader | 1 | 200 mm | excellent | 2004-07-01 | $4,000 USD | De-installed. Warehoused. Location: Avezzano (AQ) 67051 Italy. Inspection is available by appointment. This is a system for automatical aligning wafers and reading the wafer IDs in less than 40 seconds for one wafer cassette. The system detects and communicates wafer presence/absence, slot location, and IDs to the FAB host. It is designed for creating wafer lots at the introduction into the FAB, catching mixed wafers, tracking wafers, lots, and verifying the quality of ID marking at the wafer foundry. The system can be programmed to read all or only user specified slots locations. Specifications:- "Wafers stay in Cassette "Extremely Small Footprint "Reads SEMI 12 or SEMI 13 Scribes "Wafer Mapping and Alignment "Full Cassette read as low as 35 sec "Class 1 1.GENERAL INFORMATION ID Reader Tool ID WIS05 Serial Number GA101394 Vintage unknown OEM GL Automation Model ID Scope Process OS Version Windows XP 2.SAMPLE SPECIFICATION Sample Size Dia. 200mm Sample Shape Wafer Cassette Port 1 port Wafer Cassette KM-803S-H SMIF Interface No 3. SYSTEM CONFIGURATION Option Ionizer Yes 1 | Avezzano, Italy
76737 | https://www.fabsurplus.com/sdi_catalog/salesItemDetails.do?id=76737 | GL Automation | IDSCOPE | Wafer bar code reader | 1 | 200 mm | excellent | 2004-07-01 | $4,000 USD | De-installed. Warehoused. Location: Avezzano (AQ) 67051 Italy. Inspection is available by appointment. This is a system for automatical aligning wafers and reading the wafer IDs in less than 40 seconds for one wafer cassette. The system detects and communicates wafer presence/absence, slot location, and IDs to the FAB host. It is designed for creating wafer lots at the introduction into the FAB, catching mixed wafers, tracking wafers, lots, and verifying the quality of ID marking at the wafer foundry. The system can be programmed to read all or only user specified slots locations. Specifications:- "Wafers stay in Cassette "Extremely Small Footprint "Reads SEMI 12 or SEMI 13 Scribes "Wafer Mapping and Alignment "Full Cassette read as low as 35 sec "Class 1 1.GENERAL INFORMATION ID Reader Tool ID WIS06 Serial Number GA101395 Vintage unknown OEM GL Automation Model ID Scope Process SCRIBE READ OS Version Windows XP 2.SAMPLE SPECIFICATION Sample Size Dia. 200mm Sample Shape Wafer Cassette Port 1 port Wafer Cassette KM-803S-H SMIF Interface No 3. SYSTEM CONFIGURATION Option Ionizer Yes 1 | Avezzano, Italy
76738 | https://www.fabsurplus.com/sdi_catalog/salesItemDetails.do?id=76738 | GL Automation | IDSCOPE | Wafer bar code reader | 1 | 200 mm | excellent | 2004-07-01 | $4,000 USD | De-installed. Warehoused. Location: Avezzano (AQ) 67051 Italy. Inspection is available by appointment. This is a system for automatical aligning wafers and reading the wafer IDs in less than 40 seconds for one wafer cassette. The system detects and communicates wafer presence/absence, slot location, and IDs to the FAB host. It is designed for creating wafer lots at the introduction into the FAB, catching mixed wafers, tracking wafers, lots, and verifying the quality of ID marking at the wafer foundry. The system can be programmed to read all or only user specified slots locations. Specifications:- "Wafers stay in Cassette "Extremely Small Footprint "Reads SEMI 12 or SEMI 13 Scribes "Wafer Mapping and Alignment "Full Cassette read as low as 35 sec "Class 1 1.GENERAL INFORMATION ID Reader Tool ID WIS07 Serial Number GA101396 Vintage unknown OEM GL Automation Model ID Scope Process SCRIBE READ OS Version Windows XP 2.SAMPLE SPECIFICATION Sample Size Dia. 200mm Sample Shape Wafer Cassette Port 1 port Wafer Cassette KM-803S-H SMIF Interface No 3. SYSTEM CONFIGURATION Option Ionizer Yes 1 | Avezzano, Italy
76739 | https://www.fabsurplus.com/sdi_catalog/salesItemDetails.do?id=76739 | GL Automation | IDSCOPE | Wafer bar code reader | 1 | 200 mm | excellent | 2004-09-01 | $4,000 USD | De-installed. Warehoused. Location: Avezzano (AQ) 67051 Italy. Inspection is available by appointment. This is a system for automatical aligning wafers and reading the wafer IDs in less than 40 seconds for one wafer cassette. The system detects and communicates wafer presence/absence, slot location, and IDs to the FAB host. It is designed for creating wafer lots at the introduction into the FAB, catching mixed wafers, tracking wafers, lots, and verifying the quality of ID marking at the wafer foundry. The system can be programmed to read all or only user specified slots locations. Specifications:- "Wafers stay in Cassette "Extremely Small Footprint "Reads SEMI 12 or SEMI 13 Scribes "Wafer Mapping and Alignment "Full Cassette read as low as 35 sec "Class 1 1.GENERAL INFORMATION ID Reader Serial Number GA101406 OEM GL Automation Model ID Scope Process SCRIBE READ OS Version Windows XP 2.SAMPLE SPECIFICATION Sample Size Dia. 200mm Sample Shape Wafer Cassette Port 1 port Wafer Cassette KM-803S-H SMIF Interface No 3. SYSTEM CONFIGURATION Option Ionizer Yes | Avezzano, Italy
79892 | https://www.fabsurplus.com/sdi_catalog/salesItemDetails.do?id=79892 | Gossen Konstanter | IEC625 | Power supply Gossen Konstanter UOP | 1 | Electronics Test and Measurement | excellent |  | $500 USD | DEINSTALLED WAREHOUSED CAN BE INSPECTED BY APPOINTMENT LOCATION: AVEZZANO 67051 ITALY | Avezzano, Italy
71907 | https://www.fabsurplus.com/sdi_catalog/salesItemDetails.do?id=71907 | Hamamatsu | C7103 | PC Controlled IC Back-side Lapping and Wafer Grinding System | 1 | 200 mm and packages | excellent | 2001-10-01 | $9,000 USD | The C7103 is a computerised IC backside polishing system for use when preparing a sample for backside emission analysis or any other analysis technique that requires visualization of the chip internally. De-installed, warehoused, in Avezzano Italy. See attached photos for details. Can be sold "as is", or "as is, operational". Ce marked. Main Specifications Operating Range X-axis: 250 mm (9-13/16 inch) Y-axis: 150 mm (5-7/8 inch) Z-axis: 150 mm (5-7/8 inch) Resolution 0.01 mm/step (X Y Z) Interface Parallel (Centronics) Serial (RS-232C) Operating Temperature 5 to 40°C Operating Humidity 20 % to 75 % Weight and dimensions: Weight 150 KG Dims: 134 cm x 134 cm x 75 cm (On wooden base) Consists of:- -Main Unit -8 inch vacuum chuck -IC Wax holder -PC (HP Vectra with Windows NT 4.0) -Hamamatsu s/w V 1.30 -Mouse, Kbd, Monitor -Power transformer for 240V 1 phase power input -Power supply unit -Operation and Maint. manual V1.30 -Control paddle | Avezzano, Italy
36259 | https://www.fabsurplus.com/sdi_catalog/salesItemDetails.do?id=36259 | Hitachi | S9300 | CD-SEM | 1 | 200 mm | refurbished | 2005-06-01 | $250,000 USD | Model: S-9300 Wafer Size: 200mm 2 open cassette load ports Electron Optical System: Electron Gun: Schottky emission source Accelerating Voltage: 500V to 1600V, 10V steps, Probe current: 4~24pA Electromagnetic Lens: 3-Stage Electromagnetic Lens System with boosting voltage Objective aperture: 4-opening, click-stop, heated aperture is selectable/adjustable outside the vacuum Scan Coil: 2-Stage Electromagnetic Deflection Magnification = 1000X to > 300,000X Wafer Imaging Ability: Entire Surface of 12¡± wafer Resolution: 3nm (800V) Field of view: 1.2mm Workstation: Model HP B180L (9GB) O/S: HP-UX 10.20 Software ver 14.7 SECS/GEM communication interface Dual XY Hitachi Microscale DSP Image Processing BSE Mode Functionality Multipoint Measurement Function Edge Roughness Function | San Jose, CA
56141 | https://www.fabsurplus.com/sdi_catalog/salesItemDetails.do?id=56141 | Innolas | ILS 700P | Laser Edge Isolation | 1 | 156mm | excellent | 2005-06-01 02:00 | $40,000 USD | Innolas Laser Currently in storage in Port Klang, Malaysia. s/n P329 Operational prior to de-installation In-line with Baccini Solar Cell Line 156mm Solar Cell line Single Lane process Description: Photovoltaic Industry Laser Spesifications: for Processing of Monocrystalline and Polycrystalline Silicon Solar Cells Tool for Use in Photovoltaic Laser Applications Examples for Processing Techniques: Laser Edge Isolation Laser Fired Contacts Micro via Hole Drilling SiN-Ablation/SiO2-Ablation Downsizing Surface Modification Laser Scribing Surface Restructuring 208V, 3 Ph, 50/60 Hz, CE Crated, in warehouse, can be inspected by appointment Weight and dimensions:- item #30 Innolas main body 330 cm x 220 cm x 190 cm weight kg 2000 item #13 UI of innolas 68 cm x 60 cm x 265 cm weight kg 20 | Port Klang Malaysia
56310 | https://www.fabsurplus.com/sdi_catalog/salesItemDetails.do?id=56310 | Jonas and Redmann | Q2 WHD A | Loader for Centrotherm E2000 furnace | 1 | 156 mm and 125 mm | excellent | 2003-06-01 02:00 | $25,000 USD | MODEL: Q2 WHD A serial number 40-020-11/1 Automated Loader for Centrotherm E2000 horizontal POCl3 furnace for solar cell processing. In warehouse, wrapped, inspection by appointment only Additional photos are available upon request. see photos for details of storage conditions. see photos for specification details will load the following cell sizes: 125 mm, 156 mm Installed dimensions: 448 mm x 320 mm x 282 cm (h) weight 1700 kg packed dimensions: 270 cm x 225 cm x 240 cm (h). Stored in Port Klang, Malaysia. | Port Klang Malaysia
79595 | https://www.fabsurplus.com/sdi_catalog/salesItemDetails.do?id=79595 | K Tech Engineering | BK04A | Blister tape applicator for microelectronic components | 1 | Assembly | excellent | 2010-06-01 02:00 | $4,000 USD | -In Avezzano (AQ) 67051 Italy -CE marked -In operational condition -De-installed, warehoused. -see photo for details -Type ELX / ATM-98 Table top / Manual Shipping Information: Dimensions: 1500 mm x 500 mm x 500 mm weight 50 KG | Avezzano, Italy
76802 | https://www.fabsurplus.com/sdi_catalog/salesItemDetails.do?id=76802 | KEITHLEY | 487 | PICO AMMETER | 1 | Electronics Test and Measurement | excellent |  | $1,000 USD | Current condition: De-installed, warehoused, crated. Location: Avezzano, (AQ) 67051 Italy The Model 487 is designed for measurement of low currents and very high resistances. This instrument incorporates all the capabilities of the 486, and adds a programmable ±500V source. This combination of picoammeter and voltage source provides a powerful high resistance meter and fast picoammeter in one instrument. The 487 makes current measurements from 10fA to 2mA. Two voltage source ranges are available: a 500V range with 10mV resolution and a 50V range with 1mV resolution. A PRESET button allows the user to toggle between two separate source values. The 487 sources up to 500V, measures the current with 10fA sensitivity, and then instantly calculates the resistance value, from 500mW to 5 ´ 1016W. The unit displays either current or resistance. Reading inter- vals from 10ms to 1000s can be programmed, simplifying tests that require a predetermined soak time. Two displays, one for current readings and one for voltage sourcing, permit the voltage setting and the measured current to be viewed effective test instruments for performing such tasks as resis- tivity, I-V measurements, component leakage, and insulation resistance. A common test procedure, writ- ten by the American Society of Testing and Materials, D257: D-C RESISTANCE OR CONDUCTANCE OF INSULATING MATERIALS, is easily performed with the 487 or the 6517A. AMMETER ANALOG OUTPUT RANGE RESOLUTION ACCURACY (1 Year)* 18°28°C ±(%rdg+offset) Rise Time (10%90%) Analog Filter OFF ON 2 nA 10 fA 0.3 + 500 fA 12 ms 70 ms 20 nA 100 fA 0.2 + 3 pA 4 ms 17 ms 200 nA 1 pA 0.15 + 20 pA 800 µs 4 ms 2 µA 10 pA 0.15 + 200 pA 380 µs 2 ms 20 µA 100 pA 0.1 + 2 nA 160 µs 370 µs 200 µA 1 nA 0.1 + 20 nA 160 µs 370 µs 2 mA 10 nA 0.1 + 200 nA 160 µs 370 µs * When properly zeroed. MAXIMUM OVERLOAD: 350V peak on nA ranges and 2µA range; 50V peak on 20µA, 200µA, and 2mA ranges. Higher voltage sources must be current limited at 3mA. INPUT VOLTAGE BURDEN: <200µV (18°28°C) for inputs <100µA; <2mV for inputs ³ 100µA; 20µV/°C tempera- ture coefficient. TEMPERATURE COEFFICIENT (0°18°C & 28°50°C): ±(0.15 ´ applicable accuracy specification)/ °C. NMRR: >60dB at 50Hz (LINE 50Hz integration) or 60Hz (LINE 60Hz integration). ANALOG OUTPUT: Range: ±2V for full range input (non-inverting). Accuracy: ±(2.5% + 3mV); resistive loads >2kW; 18°28°C. Impedance: <100W, DC2kHz. RANGING: Automatic or manual. AUTORANGING TIME: <200ms to final range (analog filter OFF). INTEGRATION EXTERNAL CONTINUOUS INTO TRIGGERED INTO VIA IEEE-488 SETTING RESOLUTION DATA STORE DATA STORE BUS** FAST 41D2-Digit 100 180 16 LINE 60Hz 51D2-Digit 40 44 14 LINE 50Hz 51D2-Digit 33 38 12 VOLTAGE SOURCE (487 only): RANGE STEP (1 Year) NOISE COEFFICIENT (maximum SIZE 18°28°C (p-p)*** 0°18°C & value) (typical) ±(%setting+offset) 0.110Hz 28°50°C ±505.00 V 10 mV 0.15 + 40 mV <1.5 mV 80 ppm + 2 mV/°C ±50.500 V 1 mV 0.1 + 4 mV <150 µV 50 ppm + 200µV/°C *** With LO terminal connected to chassis. SELECTABLE CURRENT LIMIT: 2.5mA ±0.5mA or 25µA ±5µA. WIDEBAND NOISE: <30mV p-p 0.1Hz to 20MHz. TIME STABILITY: ±(0.003% + 1mV) over 24 hours at constant temperature. OUTPUT RESISTANCE: <2.5W. V/I OHMS (487 only) Used with voltage source; resistance calculated from voltage setting and measured current. V/I OHMS accuracy equals voltage source accuracy plus ammeter accuracy. Typical accuracy better than 0.6% for readings between 1kW and 1TW. | Avezzano, Italy
1680 | https://www.fabsurplus.com/sdi_catalog/salesItemDetails.do?id=1680 | KLA-TENCOR | 2132 | bright-field WAFER INSPECTION | 1 | 200 mm | excellent | 1995-08-01 | $25,000 USD | Serial number W21XX639 can be sold "as is" or operational to oem specs. Deinstalled by KLA, Warehoused, barrier bagged. The system was deinstalled in september 2002 and until that date was upgraded with various hardware and software upgrades. Stored at the warehouse of Fabsurplus in Avezzano, Italy Facilities: 120v 3 phase 25A per phase KLA2132 Board Configuration *************************** MAIN CARD CAGE DP 710-683424-001 REV AA DF 710-661726-00 BD1 API 710-658036-00 REV C1 API 710-658041-20 REV E0 UP 710-658046-00 REV F0 XINT 710-658176-00 REV A0 YINT 710-658172-00 REV H0 XINT 710-658176-00 REV A0 YINT 710-658172-00 REV H0 CT 710-655651-20 REV C0 CT 710-655651-20 REV C0 MM 710-659412-00 REV C0 MM 710-659412-00 REV C0 MC 710-658232-20 REV H0 IF1 710-658086-20 REV E0 AUXILIARY CARD CAGE ******************* DF 710-678525-001 REV AB DD 710-650044-20 REV DB0 DP 710-678545-00 REV B1 RTF 710-652840-20 REV D3 710-659485-20 REV?? General Description ------------------- The KLA 2132 is capable of inspecting at the following rates: Sensitivity: 0.62 ------- Speed: 5 sec/cm2 Sensitivity: 0.39 ------- Speed: 15 sec/cm2 Sensitivity: 0.25 ------- Speed: 30 sec/cm2 and includes the following:- wafer inspection module for 4, 5, 6 or 8 inch wafer size image Computer Minimum inspectable feature size of 0.25 um in die to die mode Defect Clustering and Auto Review Sampling Blanket Wafer Inspection Automated Inspection Automatic Focusing SECS-GEM KLA SAT segmented auto threshold imaging processing hardware and software using mean and range functions on the KLA 2132 and KLA 2135 platforms that allows. improved inspection performance on noisy surfaces like CMP and metal reduced inspection setup time enhanced threshold algorithm for all process levels KLA ADC Automated Defect classification Package Includes image processing and analysis software for inspection station .The system has internally two computers: one is the system computer, which controls the machine in run mode; and the other is the ADC computer, which controls the machine in automatic review mode (you can also do manual review mode). The ADC Manager is not included. Fully automatic, non-contact wafer alignment Uses image recognition without special test site requirement Accomodates SEMI standard 25 wafer cassettes Uses pick-and-place, random access wafer handling system Image hard copy Remote image access XV Tencor 6000 loader SUBSTRATES: For silicon wafers conforming to SEMI standard M1.1 Wafer diameter (mm): 100 100 125 150 200 Wafer thickness (?m): 525 625 625 675 725 SENSITIVITY AND INSPECTION SPEED: Die to Die Mode Sensitivity (um) Speed (sec/cm2) 0.60 05 0.50 1.5 0.40 15 Cell to Cell Mode Sensitivity (um) Speed (sec/cm2) 0.30 05 0.25 30 0.20 15 Full performance specifications are available on request | Avezzano, Italy
71632 | https://www.fabsurplus.com/sdi_catalog/salesItemDetails.do?id=71632 | KLA-TENCOR | 2122 | WAFER DEFECT INSPECTION | 1 | 200 mm | excellent |  | $10,000 USD | Deinstalled, barrier bagged, warehoused. Located at our Boerne TX Warehouse. Includes manuals, software, main computer and inspection station. Power up of computer is available with deposit of 10% s/n W21xx801 | Boerne, TX
76682 | https://www.fabsurplus.com/sdi_catalog/salesItemDetails.do?id=76682 | KLA-TENCOR | AIT UV | Dark field wafer particle inspection system | 1 | 200 mm | excellent | 2003-10-01 | $90,000 USD | Deinstalled, warehoused, crated. Location: Avezzano, Italy Inspection is available by appointment. Config: Patterned Wafer Dark-field Defect Inspection (UV laser) -2 x open cassette wafer loaders -CE mark Installed options:- -SECS-GEM -HIGH RES IMAGE GRAB -HLAT -IADC -PATCH GRAB -REAL TIME CLASSIFICATION -RTA -SIGNAL TOWER -SPOT SIZE 2.2 UM -SPOT SIZE 3.5 UM -SPOT SIZE 5 UM -Serial Number: UV1030 -Software Version: 6.1.27.7 -Wafer Shape: SNNF (Semi Notch No Flat) -Cassette Port: 2 Port Wafer Cassette 8 PP (Miraial: KM-803P-K) SMIF Interface: NO -Advanced Patterned Wafer Inspection System -Laser: UV laser for 90mW364nm YES -Microscope review Objectives 50x, 100x, 150x -Computer YES -Image Computer YES -Keyboard & Floppy Disk Drive YES Wafer Handler: 200mm Dual Open Cassette Loader YES -Robot YES -Prealigner YES Pillar Module: Included Blower Unit: Included Options -PSL 0.494um Wafer: NO -Caltile Wafer: NO | Avezzano, Italy
2873 | https://www.fabsurplus.com/sdi_catalog/salesItemDetails.do?id=2873 | LAM RESEARCH | 4520 (spares) | REMOTE CART | 1 | FACILITIES | good | 1995-01-01 | $1,000 USD | Qty 2 available serial numbers:- 17750-1-b-1581183 17750-1-b-1651246 *®," Lam Research Located in Avezzano, Italy | Avezzano, Italy
95408 | https://www.fabsurplus.com/sdi_catalog/salesItemDetails.do?id=95408 | LAM RESEARCH | 4520 (spares) | REMOTE CART | 1 | FACILITIES | good | 1995-01-01 | $1,000 USD | Qty 2 available serial numbers:- 17750-1-b-1581183 17750-1-b-1651246 *®," Lam Research Located in Avezzano, Italy | Avezzano, Italy
15066 | https://www.fabsurplus.com/sdi_catalog/salesItemDetails.do?id=15066 | LAMBDA PHYSIK | Novaline K2005 | EXCIMER LASER | 1 | facilities | good | 2002-07-01 | $10,000 USD | -sw version 2.793s -Average power 40W -O/P 0.02 J/Pulse -Duration 10 to 50 ns -wavelength 248 nm -ce marked 380-400 v , 50/60Hz 3 phase 5 wire 22A -Novatube -Novapowerswitch replaced in 2005, model NPS S10D -Novatube replaced in 2006, s/n 617X, part number 26492116. Lamda Physik model n. 264922160 (april 2006) C onfiguration LDU: CAP, DG, NHE,DP,SP,MCT Wavelength calibration module replaced Jan 2004 197 X 95 X 160 CM WEIGHT 1000 KG | Avezzano, Italy
33542 | https://www.fabsurplus.com/sdi_catalog/salesItemDetails.do?id=33542 | Liebherr | FKV 3610 | Fridge for photoresist | 1 | facilities | excellent |  | $1,000 USD | Manufacturer: Liebherr Model: FKV 3610 S/N: 77.451.737.7 Description: Bottle Chill cabinet, Upright Comments: Class: SN-T Type: Freezing capacity Useful capacity: 329 litres Refigerant: R600A 50 g Insulation: Pentan Power supply: 200-240 VAC 50 Hz 130 W Max number of bottles per shelf: 52 Max number of bottles total in chiller: 246 LOCATION: AVEZZANO, ITALY | Avezzano 67051
79571 | https://www.fabsurplus.com/sdi_catalog/salesItemDetails.do?id=79571 | Mazzali | Climatest C320G5 | Temperature and humidity testing chamber | 1 | Reliability | excellent | 1993-06-01 | $2,000 USD | -Deinstalled, warehoused. -In working condition -See photos for details -Available for immediate consignment -Can be inspected by appointment -For temperature and humidity testing -Located in Avezzano 67051 Italy -Used for testing at up to 85% humidity at up to 85 celcius -weight 320 kg -external dimensions: 1010 mm x 1880 mm x 1130 mm. Technical Characteristics - Mazzali Climatest C330G5 Temperature and Humidity Oven Temperature Range: -40 C to +150 C Capacity: 300 litres Supply Voltage: 380 Volts / 3 phase / + neutral + Earth, 50/60 Hz Maximum Power: 2 x 2200 Watts Maximum Current: 16A Manuals and electrical diagrams are included with the chamber | Avezzano, Italy
79572 | https://www.fabsurplus.com/sdi_catalog/salesItemDetails.do?id=79572 | Mazzali | Climatest C320G5 | Temperature and humidity testing chamber | 1 | Reliability | excellent | 1993-06-01 | $2,000 USD | -Deinstalled, warehoused. -In working condition -See photos for details -Available for immediate consignment -Can be inspected by appointment -For temperature and humidity testing -Located in Avezzano 67051 Italy -Used for testing at up to 85% humidity at up to 85 celcius -weight 320 kg -external dimensions: 1010 mm x 1880 mm x 1130 mm. Technical Characteristics - Mazzali Climatest C330G5 Temperature and Humidity Oven Temperature Range: -40 C to +150 C Capacity: 300 litres Supply Voltage: 380 Volts / 3 phase / + neutral + Earth, 50/60 Hz Maximum Power: 2 x 2200 Watts Maximum Current: 16A Manuals and electrical diagrams are included with the chamber | Avezzano, Italy
80038 | https://www.fabsurplus.com/sdi_catalog/salesItemDetails.do?id=80038 | MDA Scientific | System 16 | Toxic Gas Monitor | 1 |  | excellent | 2001-07-01 02:00 | $1,000 USD | MDA Scientific System 16 toxic gas monitor, In very good condition. Uncrated and located in our Boerne, TX warehouse. Powered up, see photos, shows boot-up on printer, gas panels go green and system appears to work. Includes Calibration optics, see photos. This system has also been maintained very well, see maintenance paperwork. We have this excellent condition MDA Scientific System 16 Toxic Gas Monitor, with modules for Hydrides and Alphatic Amines/Ammonia It powers up and appears to run, see photos, gas panels light up and go green, printer works, etc. Includes Calibration Optical, see photos. Sold as-is, and will ship Freight from our Boerne, Texas 78006 Warehouse. Please call if you have questions or would like to make an offer on this great unit. It is very clean and working. | Boerne, TEXAS
4007 | https://www.fabsurplus.com/sdi_catalog/salesItemDetails.do?id=4007 | MDC (Materials Development Corp.) | DUO CHUCK CSM16 | CV Measurement system | 1 | 150 mm | good | 1995-06-01 | $7,500 USD | Deinstalled, barrier bagged, warehoused Location: Avezzano (AQ) 67051 Italy. This item only includes the "Duo chuck" main unit, not computer and peripherals. See attached photos for what is included. | In the racks about halfway down
71902 | https://www.fabsurplus.com/sdi_catalog/salesItemDetails.do?id=71902 | Microcontrol | MWE Plus | UV Wafer Eraser with cassette loading | 1 | 200 mm , 150 mm, 125 mm | excellent | 2000-06-01 | $5,000 USD | With Cooling exhaust. -Deinstalled, warehoused. -In working condition -See photos for details -Available for immediate consignment -Can be inspected by appointment -Located in Avezzano 67051 Italy -See attached photos for details. -Has a CE Mark Dimensions of pallet: 89 cm x 136 cm x 75 cm 9h) weight 70 KG | Avezzano, Italy
79592 | https://www.fabsurplus.com/sdi_catalog/salesItemDetails.do?id=79592 | Minato Electronics | 1940 | EPROM Programmer with additional memory | 1 | Electronics Test and Measurement | excellent | 2007-06-01 | $200 USD | -In our warehouse at Avezzano (AQ) 67051 Italy -CE marked -In operational condition -see photos for details Shipping Information: Dimensions: 500 mm x 300 mm x 400 mm weight 10 KG BOXED DIMENSIONS: 40 CM X 60 CM X 42 CM (H) 10 KG You can see a video of this EPROM programmer passing it's self-test on youtube at the following location:- <https://youtu.be/RJXJ2Vujclo> | Avezzano, Italy
79593 | https://www.fabsurplus.com/sdi_catalog/salesItemDetails.do?id=79593 | Minato Electronics | 1940 | EPROM Programmer | 1 | Electronics Test and Measurement | excellent | 2005-06-01 | $200 USD | -In our warehouse at Avezzano (AQ) 67051 Italy. -CE marked -In operational condition -Please refer to the video at the following location, which shows the system powering up:- <https://youtu.be/I10EVpvRmog> Shipping Information: UNPACKED Dimensions: 500 mm x 300 mm x 400 mm weight 9.5 KG Dimensions in box: 58 cm x 41 cm x 41 cm, weight 9.7 KG | Avezzano, Italy
72156 | https://www.fabsurplus.com/sdi_catalog/salesItemDetails.do?id=72156 | MRL | Black Max | Black max heater element, 850 celcius | 1 | Spares | new in box | 2006-12-01 | $9,999 USD | At the warehouse of Fabsurplus Italy, location Avezzano 67051 Italy. Brand New. Unused and in original packing materials. Includes original certificate of compliance. p/n 4000907451 rev 04 s/n 040020981061003 Shipping box size: 220 cm x 65 cm x 77 cm, weight approx. 100 KG Heater size: L = 188 cm, OD = 38 cm, ID = 32.5 cm. Date of certification: DEC 2006 | Avezzano, 67051 Italy
77665 | https://www.fabsurplus.com/sdi_catalog/salesItemDetails.do?id=77665 | Neslab | HX-2000 | 75 KW Recirculating Chiller | 1 | chiller | good | 2001-09-01 | $10,000 USD | Used Neslab HX-2000 chiller deinstalled 2012, in storage in our Texas warehouse. Cooling Capacity: 75 KW at 25 Celcius temperature 45 KW at 10 Celcius Temperature (See attached table). The HX2000 Recirculating Chiller is designed to provide a continuous flow of cooling fluid at a constant temperature and pressure. The unit consists of a reservoir, circulating pump, air-cooled refrigeration system, and a digital temperature controller. The unit can run from a remote monitoring/controlling device.The unit is designed for all-weather use. This allows heat produced by theinstrument being cooled to be discharged outdoors. The high capacity pump allows the unit to be located a great distance from the instrument being cooled. The pump flow is adjustable at the unit. BOM: 319109291701 S/N: 101205034 Volts: 460 Hz: 60 Phase: 3 Total current: 40A Max. Fuse: 90 A Compressor RLA: 35 LRA: 154 Hi Pressure: 450 PSI Low Pressure: 150 PSI Charge: R22, 90 LBS Motors: Pump 1EA, FLA: 7.0 HP, CP100 Fan: 2EA, FLA: 1.0/1.0 Made in USA | Boerne, TX
71760 | https://www.fabsurplus.com/sdi_catalog/salesItemDetails.do?id=71760 | Oxford Plasma Technology | DP80 | PE CVD | 1 |  | good | 1989-12-01 | $9,000 USD | The equipment used for thin film deposition was a commercial Plasma Technology DP-80 parallel chamber system. S1H4 and NH3 was used as reactant gases. PLC control system with Touch screen interface which allows the system to operate in manual and automatic mode 300W 13.56MHz RF Generator 240mm Heated substrate electrode with PID temperature controller External gas box with 6 mass flow controlled gas lines and a Nitrogen purging facility For depositing a-si(H), SiOx, SiNx Applications include dielectric isolation, hard masks, diffusion masks and anti-reflection coatings Sample sizes from a few mm2 up to 4 wafers Gases available SiH4, NH3, N20, CF4, O2 and N2 Currently located in Texas and available for inspection. | San Antonio, TX
31246 | https://www.fabsurplus.com/sdi_catalog/salesItemDetails.do?id=31246 | PMS | Liquitrack 776200 | Non volatile residual Monitor | 1 | facilities | excellent | 1999-11-01 01:00 | $3,000 USD | Detects non-volatile residue in ultrapure water. Allows continuous monitoring in real time. Main features:- -measures impurity levels in PPD or PPM depending on the model -this model, 7762, measures impurities in the range 10 PPT to 10 PPB Located At Avezzano, Italy. CE Marked serial number 70. Object of measurement: detection of nonvolatile impurity concentration in ultrapure water Method: Water droplet atomization and subsequent drying to recover non-volatile residue Model 7762 Detection range: 10 ppt to 10 ppb Calibration Method: Calibration checked by AAS analysis of pure KCl in water sample flow rate: 0.875 mL/min max external water inlet pressure: 483 kPa (80 psi). TOTAL FLOWRATE: BETWEEN 50-80 Ml/MIN AT 138-207 Kpa (20-30 PSI) WATER TEMP: 20-50 C ambient temp: 15-35 C Humidity: should be less than 85% Response time: within 3.25 minutes from the time the sample reaches water inlet to 95% of final stabilized reading Internal feedwater pressure: 138-207 kPa Accuracy: +/-10% of KCl in water by AAS analysis Residue drying temp: 120 C (optional settings 95, 70 and 45 C). Output: RS 232, serail, BNC analog (0-10V, 4-20mA) Can drive a load of 450 ohms sampling time: 1 sec on NRM display, 20 sec on computer display Power switchable 115/230/240V +/- 10%, 50/60 Hz 1.5 amp Material in contact with water: PFA Teflon, 316 stainless, sapphire Dimensions: 51.4 x 43,2 x 23.2 cm weight: 25 KG Environmental conditions: -Indoor use -up to 2000 m -temperature 4-20 C -humidity 0-90% -overvoltage cat. 2 -Pollution degree cat. 2 Injection valve options *********************** Stator: PEEK Flat stator face: polished alumina ceramic Single-point pressure adjusting screw located at the shaft end of the valve Standard rotor seal tolerance: Entire pH from 0-14 Max temperature: 50C Pressure rating: 34 MPa (5000 psi) Max operating torque: 17 kg/cm; 10 kg/cm is typical -CE Marked -Includes operatons and service manuals Includes: service manual p/n 1977701 Location: Avezzano (AQ) 67051 Italy | Avezzano 67051 Italy
54210 | https://www.fabsurplus.com/sdi_catalog/salesItemDetails.do?id=54210 | Poly Design Inc. | Custom | Heated Quartz Boat storage / drying system | 1 | 200 mm | excellent | 2005-06-01 02:00 | $2,000 USD | Heated storage chamber for quartz boats from vertical furnaces. Overall dimensions 375 cm (l) x 75 cm (w) x 187 cm (h) Chamber size (4 chambers) 386 cm x 54 cm x 30 cm (h) Door size 141 cm x 30 cm (h) -Includes thermocouple controlled heater -Includes HEPA fan-filter forced air flow -Controls: WATLOW -Made by Poly Design Inc, Garland, TX Location: Avezzano 67051 (AQ) Italy. | AVEZZANO ITALY
77670 | https://www.fabsurplus.com/sdi_catalog/salesItemDetails.do?id=77670 | Rasco | BCU-750 | Brine Chiller | 1 |  | excellent |  | $15,000 USD | Canon Temperature Control Unit, for FPA 5000 ES2+ Rasco BCU-750 Chiller Very good condition, was used with a Canon ES2+ and was deinstalled, crated and warehoused. Now located in Boerne, Texas USA warehouse. | Boerne, TX
57773 | https://www.fabsurplus.com/sdi_catalog/salesItemDetails.do?id=57773 | Rena | Etcher | In-Line Etching System | 1 | Solar | good | 2005-06-01 | $40,000 USD | Machine number:050119/10582 De-installed, warehoused, located in San Antonio, TX. The equipment is designed using the principle of cascade to minimize the DI-water consumption by using the overflow water in parts. Wafers are processed in this system to be rinsed, dried, etched, dried and automatically removed from this modern and precise RENA system. The machine consists of:- a process bath including the input station -two water rinse baths -an alkaline clean bath (KOH) -an acidic clean bath (HF/HCl) -an air dryer including the output station -an electrical controller -Base frame constructed of white Poly-Propylene -Length 5336 mm -Depth 1100 mm -Height 2055 mm This tool has been deinstalled, and currently located in our Boerne, TX Warehouse. RENA Machine Type: Laboratory Etching System: Inline Etching Machine 2.4 Connection Data 2.4.1 Electrical Energy Electrical operating voltage: 480V 3Ph+N+PE Frequency: 60Hz Control Voltage: 24V DC Full power vurrent: 19 A Add. suply-voltage: 110V/6A 60Hz 1PH+N+PE 2.4.2 Medias DI-Water supply - cold - From Central Supply System - Connection: 32DN25, PP grey led to the back of the machine - Pressure: 4 bar - Temperature: 20 deg C - Max Flow: 0.7 Nm3/h - Aver Flow: 0.6 Nm3/h HF Supply - From central supply system into pump tank of the machine - Connection: 1/2" / 40DN32, PPgrey led to the back of the machine - Temperature: 20 deg C HNO3 supply - From central supply system into pump tank of the machine - Connection: 1/2" / 40DN32, PFA / PPgrey led to the back of the machine - Temperature: 20 deg C H2SO4 supply - From central supply system into pump tank of the machine - Connection: 1/2" / 40DN32, PFA /PPgrey led to the back of the machine - Temperature: 20 deg C 2.4.3 Cooling water supply/return City water supply to Alkaline Clean (cooling water) - Connection: 20DN15, Pgrey led to the back of the machine - Temperature: 10 deg C - Max Flow: 0.6 Nm3/h City water return from Alkaline Clean (cooling water) - Connection: 20DN15, PPgrey led to the back of the machine - Temperature: >10 deg C 2.4.4 Chiller supply/return City water supply for chiller (Cooling water) - Connection: 1/2" PVC, fabric tube led to the back side of chiller - Temperature: 10 deg C - Max Flow: 0.3 NM3/h City Water return for chiller (Cooling water) - Connection: 1/2" PVC, fabric tube led to the back side of the chiller - Temperature: approx. 35 deg C - Max Flow: 0.3 Nm3/h 2.4.5 CDA (Clean Dry Air) Clean dry air for air knife and air pipes - Connection: 25DN20, PPgrey led to the back of the machine - Pressure: 6 bar - Temperature: 20 deg C - Max Flow: 108 Nm3/h - Aver. Flow: 81 NM3/h Clean Dry Air for valves and diaphgarm pumps - Connection: 1/2" SS Swagelok led to the back of the machine - Pressure: 6 bar - Temperature: 20 deg C - Max Flow: 50 NM3/h 2.4.6 Exhaust Lead Exhause acidic from process area (NOx) - Connection: 3x ~90mm, PP grey 1x ~63mm, PP grey led to the top of the machine - Max Flow: 390 Nm3/h Lead Exhause caustic from alkaline area (KOH) - Connection: 1 x ~90mm, PP grey led to the top of the machine - Max Flow: 178 Nm3/h Lead Exhaust acidic from HF/HCI area - Connection: 1x ~90mm, PPgrey led to the top of the machine - Max Flow: 189 NM3/h 2.4.7 Drain Drain Acidic - Connection: 2x 1/2" / 40DN32, PFA / PP grey 1 X from process bach (HF/HNO3/H2SO4) 1 X from acidic bath (HF/HCL) each led to the back side of the machine Drain Alkaline - Connection: 1/2" / 40DN32, PFA /PPgrey From alkaline bath (KOH) led to the back side of the machine Drain Rinse Water - Connection: 32DN25, PPgrey from process bath (HF/HNO3/H2SO4 bath; diluted) from acidic bath (HF/HCL; diluted) from alkaline bath (KOH; diluted) led to the back side of the machine 2.5 Wafers and roller transport Designed for square silicon wafers with the following dimensions: - 210 mm X 210 mm +/- 0,5mm 2 transport lanes - Working direction from the left to the right from the operator's point of view - Transport rollers transport the wafers - Downholder rollers hold down the wafers to avoid buoying upwards - Distance between 2 rollers: 48mm - With a gap of 15 mm between two wafers in transport direction - transport velocity adjustable between 0.2 and 1.5 m/min - Nominal speed 0.8 m/min for isotexturing and 0.4 m/min for edge isolation 2.6 Main measurement and weight Dimensions (W x D x H) Machine: - Approx. 4752 mm x 1100 mm x 1800 mm (2055 mm including electrical cabinet) - overall length with input and output station approx. 5336 mm - transport height: 1000 mm +/- 15 mm - grab height: approx 1120 mm Electrical cabinet: 800 mm x 800 mm x 210 mm - Integrated in the machine Chiller UC060Tw-H: 550 mm x 1100 mm x 1265 mm Weight Machine(empty): approx. 1200 kg Chiller: approx 180 kg net 2.7 availability According to Semi E10,92 Up Time: >92% MTBF: > 700h MTTR: < 3 h Telephone support: Phone support < 12h 365 d/a Service on site < 24h 365 d/a Spare parts ex works <24h 365 d/a 2.8 Noise Level Noise emission on working place: max 70DB (A) | Boerne, TX
53053 | https://www.fabsurplus.com/sdi_catalog/salesItemDetails.do?id=53053 | Rorze | RR04L90 | Robot | 1 | spares | excellent | 1995-07-01 | $5,000 USD | Model RORZE RR304L90 , ceramic fingers, five wafers at time | Avezzano, Italy
56813 | https://www.fabsurplus.com/sdi_catalog/salesItemDetails.do?id=56813 | Roth & Rau | SiNA Plus | PECVD - Deposition of Silicon Nitride | 1 | 156 mm SQUARE/125 MM | excellent | 2005-06-01 | $50,000 USD | Currently Deinstalled and warehoused in Temple, TX, USA. One (1) SINA, a modular in-line system manufactured by Roth and Rau for deposition of silicon nitride, or similar silicon based layer, on wafers (flat substrates) by a continuous PECVD process. The former application was for anti-reflection coating for solar cells. The systems consists of 5 chambers, or modules, for load-lock; heating; deposition; cooling off; load-lock and includes carriers for wafers through the system. Technical Data: Dimensions: Frame (LXWXH) 6000 x 1800 x 1600 Installation Cabinets 2400 x 600 x 2000 Control Rack 800 x 600 x 2000 Weight: 8000KG Electrical: Power 160KW Voltage 400V +/- 5%, 3 phase, 60 HZ Voltage of Comp. 220V~, 24V~, 24V= Pnuematics: Compressed air: 5-7 bar oil free connections: Festo 10mm Process Gas Distribution: Central connection of gas pipes: VCR4 Cooling Water: Pressure 4-6 bars Outlet pressureless against atmosphere inlet temperature max 20*C water flow max. 4000 l/h connectors 1 1/4" pins Exhaust Connector DN 63 ISO-K In its standard version the system consists of five modules: Chamber 1 - load lock chamber (load) Chamber 2 - heating chamber Chamber 3 - deposition chamber Chamber 4 - cooling of chamber Chamber 5 - load-lock chamber (unload) All chambers are mounted on separate stainless steel racks Additional details: PECVD line Silicon Nitride-SIN 1: 41'L x 8.2'W x 6.9'H Approximate capacity of 1,200 156mm x 156mm wafers per hour each. General Info: · Located in USA · Operational until taken out of service in 2012 Specifications: · Manufacturer: Roth & Rau Model - SiNa Plus · Megawatt production: 30MW · Material: Poly Silicon (Multi Crystalline Silicon) · Process: Ammonia & Silane Gas · Wafer Size: 125mm and/or 156mm Square · Ammonia gas panel and Ammonia fume scrubber · Lines are complete with: · Loader, Unloader, conveyor, changer and process unit. Other info: Roth & Rau Silicon Nitride Line: Roth & Rau SiNA Plus Lot: PECVD line Silicon Nitride-SIN 1: 41'L x 8.2'W x 6.9'H; 480V AC; 3ph; Current 400A; Line Frequency 60 Hz; Operation and Maintenance Manual. Includes (1) ATS # 1815, SiN 1 Loader w/ Allen-Bradley PanelView 600 controller. 19'L x 11'W x 7'H; 480V AC; 3ph; Cur-rent 30A; Line Frequency 60Hz; Operation Manual included (2005). | Temple, TX
76973 | https://www.fabsurplus.com/sdi_catalog/salesItemDetails.do?id=76973 | Roth & Rau | Chiller | Chiller | 1 |  | good | 2005-06-01 02:00 | $7,000 USD | De-installed, on pallet, located in our Texas warehouse. Was used with a R&R Sina tool | Temple, TX
79602 | https://www.fabsurplus.com/sdi_catalog/salesItemDetails.do?id=79602 | Salon Teknopaja OY | PWB | Printed Wire Board Level Drop Tester with Solder Joint Reliability tester | 1 | SMT | excellent | 2004-06-01 02:00 | $7,000 USD | -Deinstalled, warehoused. -In working condition -See photos for details -Available for immediate consignment -Can be inspected by appointment -Located in Avezzano 67051 Italy -For drop testing of cell phone PCBs -The drop tester determines the reliability of the PWC (Printed wiring board) against mechanical shock. -Max drop height 1600 mm -Test control In calibration mode controlled by touch screen; in testing mode controlled by Windows PC and the Event Detector software -Catcher which eliminates the rebound, also possible to switch off -Test method by Jedec standard and others. Tested with the following values of acceleration peak (G)/ pulse duration (ms): 2900 G/ 0.3 ms, 2000 G/ 0.4 ms and 1500 G/ 0.5 ms) -Size of the standard test board Maximum 170 mm x 90 mm -Safety CE Compliant -Includes Analysis Tech 128 STD Event Detector -Manufactured by: Salon Teknopaja OY Peramiehenkatu 12 24100 Salo Finland <http://www.teknopaja.com/dt.php> For the system manual, please refer to the attached link:- http://www.teknopaja.com/files/droptester/Drop%20Tester%20slides%202014_R01.pdf Board (PCB) Level Drop Test Method of Components for Handheld Electronic Products * for IC component * for audio etc component - Meet Jedec Standard JESD22-B111 - Mechanical Shock Pulse to 5000 G peak acceleration - User friendly interface - Easy to use - Supports continous measurement and automatic repeatability efficiently - Designed for Hard Professional Use Shipping Information: Dimensions: 2100 mm x 400 mm x 300 mm weight 00 kg Information about the Analysis Tech 128 STD Event Detector:- STD Event Detectors: Electrical Monitors for Solder Joint Reliability Testing The STD Series Event Detectors offer test specifications associated with solder joint reliability testing but can also be used for testing other types of interconnects accordingly. Like other Event Detectors, the STD series provides continuous transient resistance detection referenced to a selected threshold resistance with a high degree of electrical noise immunity. The STD SThe STD Event Detectors feature WinDatalog Software for data collection and analysis. [256std-pic2]Features ª Threshold Resistance Range: 100 to 5,000 ohms, user adjustable ª Minimum Event Duration: 200 nanoseconds, fixed ª Channel Sense Current: less than 1.2mA, fixed ª Systems has 128 channels ª Features Included with All Event Detectors ª WinDatalog, data collection/analysis software ª Temperature Module <http://www.analysistech.com/event-temp-module.htm> (with communication cable and connectors) ª RS232C serial data transmission to PC computer (cable included) ª Linkable with other Event Detectors (linking cable required) ª Test input cables (10 foot length) ª The STD Event Detectors simultaneously monitor individual continuity loops with independent sense-currents flowing in each loop. The detection speed and resistance threshold range make the STD series ideal for solder-joint reliability studies. Such tests typically use "daisy chain" solder joints in wire-bonded packages mounted on special test-PCBs. These test boards are then thermally cycled, vibrated, shock-dropped, or mechanically flexed while being monitored with Event Detectors. The initial, short duration, intermittent failures of the joints are detected and recorded automatically with the cycle number, time, and date. With this technique, variations in interconnect design and soldering process parameters can be evaluated by direct comparison of test results. This type of electrical monitoring has proven to be far more reliable and less expensive than visual detection of solder joint failure. STD Event Detectors are normally supplied with a single, common Threshold Resistance (Vref) adjustment for all channels. A Multiple Threshold Resistance Adjustment <http://www.analysistech.com/event-std-multivref.htm> option is available for STD Event Detectors that provides a separate resistance threshold setting for each bank of 64 channels. STD Event Detectors can also use the STD Wiring Harness <http://www.analysistech.com/event-STD4x9Harness.htm> for convenient sample wiring and setup. Electrical Specifications Threshold Resistance Range 100 to 400 ohms (low), 300 to 5000 ohms (high) Channel Current-Source Max Compliance 0.6 volts(low) / 9.8 volts (high) Maximum Channel Sense Current 1.2 mA maximum Typical Threshold Resistance Tolerance +/- 4% Maximum Threshold Resistance Tolerance +/- 10% Nominal Event Duration Sensitivity 200 nS Typical Minimum Event Sensitivity Tolerance +/- 10% Supply Voltage 120VAC, 60Hz, 3 amps (unless otherwise specified) Input Cables Standard: PVC ribbon cable, 105 °C max Optional: Hi-temperature cable, 200 °C max Dimensions 6.5" H x 16.5" W x 12" D Weight 20 lbs STD Event Detector Systems include: WinDatalog Software, test input cables (10 ft long, PVC insulated) single-ended, serial communication cable, complete instruction manual, | Avezzano, Italy
86303 | https://www.fabsurplus.com/sdi_catalog/salesItemDetails.do?id=86303 | Sankei Giken | TCW-12000 CV | Process Module Chiller | 1 | Facilities | excellent | 1996-08-01 | $6,000 USD | See attached photos for details 3 phase 200 V 50/60 Hz 18/20 KVA | avezzano
69878 | https://www.fabsurplus.com/sdi_catalog/salesItemDetails.do?id=69878 | SEIKO SEIKI | STP 1000C | TURBO PUMP TMP 100C 250 ISO-K/KF40 | 1 | VACUUM PUMP | fair | 1999-11-01 | $5,000 USD | S/N 0000014025 LOCATED IN AVEZZANO, ITALY 67051 (NEAR ROME) USED REQUIRES REFURBISHMENT AND CLEANING PRIOR TO USE. CAN BE SOLD REFURBISHED AT EXTRA COST. THE CONTROLLER AND THE CONTROL CABLE ARE ALSO AVAILABLE FOR PURCHASE IF REQUIRED. AXCELIS PART NUMBER 3100353 | Avezzano, Italy
20268 | https://www.fabsurplus.com/sdi_catalog/salesItemDetails.do?id=20268 | SEKISUI | VANTEC SIGMA 200 K1 | Antistatic 200 MM Wafer shipping box | 9500 | 200 mm | new unused | 2006-07-01 | $5,000 USD | -Designed for storage and transport -The boxes can also be used not only for silicon wafer but also for compound semiconductor wafers. -Cover in Polycarbonate -Cushion in antistatic Polypropylene -Cassette in antistatic Polypropylene -Gasket Elastomer -Bottom in antistatic Polypropylene -either new unused or used once and cleaned and sealed. -see attached specification for technical details. -packed on a pallet ready for shipment -each pallet contains 90 boxes -can be sold individually or by the pallet load -TOTAL 9500 Boxes available | Avezzano, Italy
54208 | https://www.fabsurplus.com/sdi_catalog/salesItemDetails.do?id=54208 | Seminet | Infinity SACS 251216-120-CE | Semi-Automatic Carousel Boxed Reticle Stocker | 1 | facilities | excellent | 2007-11-01 | $15,000 USD | De-installed, warehoused. Can be inspected by appointment Complete Includes all parts needed for operation. Model 251216-120-CE vertical carousel stocker Storage capacity: 352 pods Software version: Pickpro 7 Operating system: Windows XP s/n 000248-002 See attached specification details and photos. The manual and electrical diagrams as well as instructions for installing and operating the stocker are all available. | AVEZZANO ITALY
84342 | https://www.fabsurplus.com/sdi_catalog/salesItemDetails.do?id=84342 | Semitool | ST-921R-AA | Spin Rinse Dryer | 1 |  | good |  | $1,000 USD | qty 2 available Located in our Texas warehouse No stand, parts tools, sold as-is | Boerne, TX
84351 | https://www.fabsurplus.com/sdi_catalog/salesItemDetails.do?id=84351 | Semitool | ST-240 | Spin Rinse Dryer | 1 |  | good |  | $1,000 USD | No Stand Semitool ST-240 SRD, with controller, powers up, seems to be working. Sold as-is, unable to test further Multiple Rotors available | Boerne, TX
76610 | https://www.fabsurplus.com/sdi_catalog/salesItemDetails.do?id=76610 | SHOWA | 341 | Laboratory Power Supply - 4 channel | 1 | 200 mm | excellent | 1998-06-01 02:00 | $100 USD | -Deinstalled, warehoused. -In working condition -See photos for details -Available for immediate consignment -Can be inspected by appointment -Located in Avezzano 67051 Italy Config: Output: 0~-6V 0.5A 0~+12V 2A 0~+/-20V 0.5A Number of Chambers: Process: Power supply Comments: 1.GENERAL INFORMATION Tool ID PDE76 Serial Number 112349 Vintage Unknown OEM SHOWA ELECTRONICS Model Model 341 Process QUAD OUTPUT POWER SUPPLY Software Version Not specified 2.SAMPLE SPECIFICATION Sample Size Not Specified Sample Shape Not Specified Cassette Port Not Specified Wafer Cassette Not Specified SMIF Interface Not Specified 3. SYSTEM CONFIGURATION(based on a catalog) Spec. Power : 0^-6V 0.5A, 0^+12V 2A, 0^±20V 0.5A Options PDE76 Front Side PDE76 Back Side Serial Number | Avezzano, Italy
76611 | https://www.fabsurplus.com/sdi_catalog/salesItemDetails.do?id=76611 | SHOWA ELECTRONICS | 511-16 | REGURATED DC POWER SUPPLY | 1 | laboratory | excellent |  | $100 USD | -Deinstalled, warehoused. -In working condition -See photos for details -Available for immediate consignment -Can be inspected by appointment -Located in Avezzano 67051 Italy 1.GENERAL INFORMATION Tool ID PDE73 Serial Number 112403 Vintage Unknown OEM SHOWA ELECTRONICS Model REGULATED DC POWER SUPPLY 511-16 Process REGULATED DC POWER SUPPLY Software Version Not Specified 2.SAMPLE SPECIFICATION Sample Size Not Specified Sample Shape Not Specified Cassette Port Not Specified Wafer Cassette Not Specified SMIF Interface Not Specified 3. SYSTEM CONFIGURATION(based on a catalog) Spec. Ch : 4 Power : 0~16V Current : 9A Options PDE73 Front Side PDE73 Back Side Serial Number | Avezzano, Italy
87607 | https://www.fabsurplus.com/sdi_catalog/salesItemDetails.do?id=87607 | SMC | INR-341-59A | DUAL CHILLER | 1 | Facilities | excellent | 1996-05-01 | $9,000 USD | -DE-INSTALLED -WAREHOUSED -IN EXCELLENT CONDITION -LOCATED IN AVEZZANO, ITALY -SMC INR-341-59A (TOP 20degC~60degC / Btm -30degC~10degC ) -3 PHASE 200 V 50/69 HZ -Please refer to the attached photos for details. -The dimensions and weight of this item, on a wooden base, are as follows:- Weight of Chiller = 470 KG Dims: 116 cm (W) x 142 cm (D) x 176 cm (H). The above dimensions include the dimensions of the wooden base. | Avezzano, Italy
89968 | https://www.fabsurplus.com/sdi_catalog/salesItemDetails.do?id=89968 | SMC | INR-341-61A | Triple Loop Chiller | 1 | Facilities | good |  | $9,000 USD | v = 3 phase 200 v 50/60 hz a = 25 a wt = 350 kg dims: 72 cm x 110 cm x 176 cm (h) | Avezzano, Italy
73208 | https://www.fabsurplus.com/sdi_catalog/salesItemDetails.do?id=73208 | Solitec | 5110 | Spin Coater | 1 | 3 to 6 inch | good | 1998-10-01 02:00 | $3,000 USD | - Model: 5110 - Can process wafers up to 6"/150mm in diameter. - Control Panel has 5 potentiometers for speed setting with individual 0-99.9s timers. - Can be operated in Auto or Manual Operation. - Manuals and drawings included - 3" Vacuum Chuck included -Located in Boerne, TX | Boerne, TX
83505 | https://www.fabsurplus.com/sdi_catalog/salesItemDetails.do?id=83505 | SORENSEN | 220 VOLTS | POWER SUPPLY | 3 | 220 VOLTS | excellent | 1994-12-01 01:00 | $200 USD |  | Avezzano.italy
71904 | https://www.fabsurplus.com/sdi_catalog/salesItemDetails.do?id=71904 | ST Automation | test head | test head for Eprom U 1835 | 1 |  |  |  | $500 USD | SDI OWNED, Make an offer, Avail Jan 2014, test head for Eprom U 1835 | Avezzano, Italy
71908 | https://www.fabsurplus.com/sdi_catalog/salesItemDetails.do?id=71908 | ST Automation | PTM1 | Flash Memory Tester | 3 | Test | excellent |  | $3,000 USD | SDI OWNED, Make an offer, Avail Jan 2014 | Avezzano, Italy
71910 | https://www.fabsurplus.com/sdi_catalog/salesItemDetails.do?id=71910 | ST Automation | MT32 | Flash Memory Test System | 1 | TEST | excellent | 2008-06-01 | $4,000 USD | Direct docking | Italy
78133 | https://www.fabsurplus.com/sdi_catalog/salesItemDetails.do?id=78133 | ST Automation | QT200 | Test System | 1 | test | good | 2007-06-01 | $4,000 USD | LTX Test Head Included. -Deinstalled, warehoused. -In working condition -See photos for details -Available for immediate consignment -Can be inspected by appointment -Located in Avezzano 67051 Italy -Includes PC running Windows NT Workstation Embedded, qty 8 units of ST Micro PNLQT2 EPR1616-Card Unit Each PNLQT2 EPR1616 Card Unit contains the following boards:- -2 x single board computers running Windows NT -S4766 -CS328ed2 -CNTT6 -CS337 -MLAT6 | Avezzano, Italy
78137 | https://www.fabsurplus.com/sdi_catalog/salesItemDetails.do?id=78137 | ST Automation | QT200 | Tester System with monitor | 1 | test | good |  | $4,000 USD | EPR 16 3 BAIE Teste VERDI SN: 5631000 EWS AGRATE Codice QT 85 Status: Running Center AG0404 -Deinstalled, warehoused. -In working condition -See photos for details -Available for immediate consignment -Can be inspected by appointment -Located in Avezzano 67051 Italy | Avezzano, Italy
78138 | https://www.fabsurplus.com/sdi_catalog/salesItemDetails.do?id=78138 | ST Automation | R.S.V. | ST Memory Test System Electronic Automation | 1 | test | excellent | 2007-04-01 02:00 | $4,000 USD | ST Memory Test System Electronic Automation  Agrate Ce marked Mode: R.S.V. SN: 3624 Vintage: 07-04 Corse Y 1600 Z 450 V. 220 Hz 50/60 Kw 2 -Deinstalled, warehoused. -In working condition -See photos for details -Available for immediate consignment -Can be inspected by appointment -Located in Avezzano 67051 Italy | Avezzano, Italy
80177 | https://www.fabsurplus.com/sdi_catalog/salesItemDetails.do?id=80177 | ST Automation | QT200 | Automated Tester System with monitor | 1 | test | good | 2007-10-01 02:00 | $4,000 USD | EPR 16 3 BAIE Teste VERDI EWS AGRATE Codice QT 85 Status: Running Center AG0404 -Deinstalled, warehoused. -In working condition -See photos for details -Available for immediate consignment -Can be inspected by appointment -Located in Avezzano 67051 Italy CRATED DIMS: 150 CM X 20 CM X 240 CM, WEIGHT 1200 KG | Avezzano, Italy
80178 | https://www.fabsurplus.com/sdi_catalog/salesItemDetails.do?id=80178 | ST Automation | QT200 | Automated Tester System with monitor | 1 | test | good | 2007-10-01 02:00 | $4,000 USD | EPR 16 3 BAIE Teste VERDI EWS AGRATE Codice QT 85 Status: Running Center AG0404 -Deinstalled, warehoused. -In working condition -See photos for details -Available for immediate consignment -Can be inspected by appointment -Located in Avezzano 67051 Italy CRATED DIMS: 150 CM X 20 CM X 240 CM, WEIGHT 1200 KG | Avezzano, Italy
80179 | https://www.fabsurplus.com/sdi_catalog/salesItemDetails.do?id=80179 | ST Automation | QT200 | Automated Tester System with monitor | 1 | test | good | 2007-10-01 02:00 | $4,000 USD | EPR 16 3 BAIE Teste VERDI EWS AGRATE Codice QT 85 Status: Running Center AG0404 -Deinstalled, warehoused. -In working condition -See photos for details -Available for immediate consignment -Can be inspected by appointment -Located in Avezzano 67051 Italy CRATED DIMS: 150 CM X 250 CM X 250 CM, WEIGHT 2000 KG | Avezzano, Italy
80180 | https://www.fabsurplus.com/sdi_catalog/salesItemDetails.do?id=80180 | ST Automation | QT200 | Automated Tester System with monitor | 1 | test | good | 2007-10-01 02:00 | $4,000 USD | EPR 16 3 BAIE Teste VERDI EWS AGRATE Codice QT 85 Status: Running Center AG0404 -Deinstalled, warehoused. -In working condition -See photos for details -Available for immediate consignment -Can be inspected by appointment -Located in Avezzano 67051 Italy CRATED DIMS: 150 CM X 230 CM X 250 CM, WEIGHT 1800 KG | Avezzano, Italy
80181 | https://www.fabsurplus.com/sdi_catalog/salesItemDetails.do?id=80181 | ST Automation | QT200 | Automated Tester System with monitor | 1 | test | good | 2007-10-01 02:00 | $4,000 USD | EPR 16 3 BAIE Teste VERDI EWS AGRATE Codice QT 85 Status: Running Center AG0404 -Deinstalled, warehoused. -In working condition -See photos for details -Available for immediate consignment -Can be inspected by appointment -Located in Avezzano 67051 Italy CRATED DIMS: 147 CM X 132 CM X 243 CM, WEIGHT 1200 KG | Avezzano, Italy
80182 | https://www.fabsurplus.com/sdi_catalog/salesItemDetails.do?id=80182 | ST Automation | QT200 | Automated Tester System with monitor | 1 | test | good | 2007-10-01 02:00 | $4,000 USD | EPR 16 3 BAIE Teste VERDI EWS AGRATE Codice QT 85 Status: Running Center AG0404 -Deinstalled, warehoused. -In working condition -See photos for details -Available for immediate consignment -Can be inspected by appointment -Located in Avezzano 67051 Italy CRATED DIMS: 150 CM X 160 CM X 250 CM, WEIGHT 1100 KG | Avezzano, Italy
80183 | https://www.fabsurplus.com/sdi_catalog/salesItemDetails.do?id=80183 | ST Automation | QT200 | Automated Tester System with monitor | 1 | test | good | 2007-10-01 02:00 | $4,000 USD | EPR 16 3 BAIE Teste VERDI EWS AGRATE Codice QT 85 Status: Running Center AG0404 -Deinstalled, warehoused. -In working condition -See photos for details -Available for immediate consignment -Can be inspected by appointment -Located in Avezzano 67051 Italy CRATED DIMS: 140 CM X 160 CM X 250 CM, WEIGHT 800 KG | Avezzano, Italy
80184 | https://www.fabsurplus.com/sdi_catalog/salesItemDetails.do?id=80184 | ST Automation | QT200 | Automated Tester System with monitor | 1 | test | good | 2007-10-01 02:00 | $4,000 USD | EPR 16 3 BAIE Teste VERDI EWS AGRATE Codice QT 85 Status: Running Center AG0404 -Deinstalled, warehoused. -In working condition -See photos for details -Available for immediate consignment -Can be inspected by appointment -Located in Avezzano 67051 Italy CRATED DIMS: 150 CM X 160 CM X 250 CM, WEIGHT 1200 KG | Avezzano, Italy
86281 | https://www.fabsurplus.com/sdi_catalog/salesItemDetails.do?id=86281 | ST Automation | QT200 (spares) | boards from qt 200 test system - see attached list | 1 | Spare Parts | excellent |  | $4,000 USD | MONITOR SAMSUNG: WEIGHT: KG. 9,5 DIMENSION: 47,5 X 22 X 46 (H) SCHEDE CON LISTA: WEIGHT: KG.4,5 DIMENSION: 62 X 40 X 4 (H) FOR EACH. ARE 32 PIECES TASTIERA MOUSE E CAVI: WEIGHT: KG.1,5 FOR ALL DIMENSION : 47 X 16 X 3,5 (H) only tastiera | AVEZZANO
95233 | https://www.fabsurplus.com/sdi_catalog/salesItemDetails.do?id=95233 | ST Automation | MT 32 SX | Fully Automated Memory Test System for BIST and NAND Memories | 1 | TEST | excellent | 2005-12-01 | $4,000 USD | Manufacturer: ST Automation Model: MT 32 SX Description: Fully Automated Memory Test System for BIST and NAND Memories Vintage: Dec 2005 This custom-built flash memory test system consists of a Test head robotised manipulator, a Sytrama MTM 32 V01, and the Tester, which is mounted in a box, placed on the manipulator and then positioned above the prober. Description of Sytrama Test Head Manipulator: ST Test Head Manipulator QT 124 Electronic Automation  Agrate Automazione Flessible Robotica Model: MTM 32 V01 220 Volt Year: Dec 2005 SN: 3889 Code: EMan MTM32 V01 Equipment Summarizing Chart Norminal Voltage: Vn=220V Frequesncy f=50/60 Hz Installed 0,8 KW Power Supply 220V MonoPhase+Earth Test Head QT124 dims. 1,97x1,78x1,97h The Boards in the test head are as follows:- GM E3 AR-23 AH-20 AG-19 AA-25 R15 AB-26 AB-18 AQ-32 AE-27 F4 AL-30 AM-21 C9 M-13 15 N-14 P7 AP-31 AN-22 S16 A-129 L6 AS24 Q8 MC-17 AF-28 B2 H-12 D-10 A1 Parts included in test head boards include:- ST Micro Adaxys Test Head for MT32SX Power Supply: MI.EL Micropower S5216 ed. 2 48Vdc PCB Mounted Power Supply Module ST Micro Adaxys S5256 Ed. 1 MT32 Test-Head ST Micro S5254ED1 Interface Jig for BIST and NAND Memories Please refer to the attached photos for details. Located at the warehouse of SDI_Fabsurplus at Via Nobel, 46A Avezzano 67051 Italy. Can be power on by request. | Via Nobel, 46A, Avezzano 67051 Italy
79584 | https://www.fabsurplus.com/sdi_catalog/salesItemDetails.do?id=79584 | STS | 320 PC | Reactive Ion Etcher | 1 | 200 mm | good | 1995-06-01 | $9,000 USD | -Deinstalled, warehoused. -In working condition -See photos for details -Available for immediate consignment -Can be inspected by appointment -Located in Avezzano 67051 Italy. -Can be inspected by appointment -Available for pick-up: June 2016 -Manual loading -includes PC control system -includes manuals -includes Leybold mechanical pump -includes Leybold turbo pump -Leybold turbo pump controller type: Turbotronix NT 151 / 361 -Cathode diameter: 30 cm -Cathode area: 706.5 cm2 -RF forward power range: 10 to 600 watts -Chamber max pressure: 500 mtorr -Substrate sizes: 2 to 8 inch and small fragments -Number of gas lines available: 8 Reactive Ion Etching is a technique which is used to selectively etch thin films in micro-electronic devices. It used both physical and chemical etching. An appropriate gas mixture needs to be selected to obtain the best process results. Etch rates can be adjusted by changing the electrode bias, RF power, chamber pressure and the gas flow rates. RIE can provide highly anisotropic surfaces. With the STS 320PC, recipes can be changed easily to allow the processing of new materials. Shipping information: Dimensions: 800 mm x 800 mm x 1200 mm (h) weight 400 KG | Avezzano, Italy
33413 | https://www.fabsurplus.com/sdi_catalog/salesItemDetails.do?id=33413 | SYNAX | SX3100 | Handler Ambient/Hot | 1 | test | excellent | 2006-06-01 | $9,000 USD | Location: Our warehouse, Boerne, TX Tool is in good condition and has been repaired to working condition and audited Tool Config: SX3100 Ambient/Hot Temp. Handler with contact site:Single/Dual/Quad/Octal Mode Full Auto. Input Tray Stacker (300mm) Full Auto. Empty Tray Elevator (270mm) 6 Category Sort Bin in Output 3 Full Auto. Tray Elevator (270mm) 3 Single Tray Contact Site: Single/Dual/Quad/Octal Mode Tray Mechanical Chuck Contact Layout (Y 57mm and 60mm) Type ChangeKit and 8ch CCU (X-40mm, Y-57mm) :208 QFN 28X28 Ionizer TTL/GPIB (Synax Std) Interface Unit X-Y Pitch Adjustable Transfer Additional Contact Pitch Block  8ch (X-40mm, Y-60mm) | Boerne, TX
33414 | https://www.fabsurplus.com/sdi_catalog/salesItemDetails.do?id=33414 | SYNAX | SX3100 | Handler | 1 | test | excellent | 2006-06-01 02:00 | $9,000 USD | SX3100 Ambient/Hot Temp. Handler Full Auto. Input Tray Stacker (300mm) Full Auto. Empty Tray Elevator (270mm) 6 Category Sort Bin in Output 3 Full Auto. Tray Elevator (270mm) 3 Single Tray Contact Site: Single/Dual/Quad/Octal Mode Tray Mechanical Chuck Contact Layout (Y 57mm and 60mm) Type PHOTOS REPRESENTATIVE OF THIS TOOL, SAME AS 33413 Crated, in warehouse and ready to sell! Location: Boerne, TX 78006. | Boerne, TX
79888 | https://www.fabsurplus.com/sdi_catalog/salesItemDetails.do?id=79888 | System General | T9600 | Universal Device Programmer | 1 | Electronics Test and Measurement | excellent | 2003-06-01 02:00 | $200 USD | System General T9600 Universal Device Programmer with EPD (Extended Pin Driver) Adapter. Once called "The Worlds fastest universal device programmer", it supports EPROM, EEPROM, Flash EPROM, Micro-controller, CPLD, CMOS PLD, FPGA, Anti-fuse and other devices. It powers up and the USB hub is recognised by a PC. We have no sockets so are unable to test it further. Because of this, it is sold as-is, officially "for parts or not working" even though it may work fine, may be faulty but repairable or may be shot - we just don't know. It is in good cosmetic condition, with some scuffs, scratches, sticker residue or magic marker traces. No power cord (standard IEC) or USB cable is included. Dims: 23 x 20 x 19 weight 2 kg Location: Avezzano (AQ) 67051 Italy. | Avezzano, Italy
78136 | https://www.fabsurplus.com/sdi_catalog/salesItemDetails.do?id=78136 | Sytrama | MTM 32 V01 | ST Test Head Manipulator QT 124 | 1 |  | good | 2005-12-01 01:00 | $3,000 USD | Sytrama Description: ST Test Head Manipulator QT 124 Electronic Automation  ayrate Automazione Flessible Robotica Model: MTM 32 V01 220 Volt Year: Dec 2005 SN: 3889 Code: EMan MTM32 V01 Equipment Summarizing Chart Norminal Voltage: Vn=220V Frequesncy f=50/60 Hz Installed 0,8 KW Power Supply 220V MonoPhase+Earth Comes with Test Head QT124 -Deinstalled, warehoused. -In working condition -See photos for details -Available for immediate consignment -Can be inspected by appointment -Located in Avezzano 67051 Italy | Avezzano, Italy
80089 | https://www.fabsurplus.com/sdi_catalog/salesItemDetails.do?id=80089 | Sytrama | MTM 32 V01 | ST Test Head Manipulator QT 124 | 1 |  | excellent | 2005-12-01 01:00 | $3,000 USD | Sytrama Description: ST Test Head Manipulator QT 124 Electronic Automation  ayrate Automazione Flessible Robotica Model: MTM 32 V01 220 Volt Year: Dec 2005 SN: 3889 Code: EMan MTM32 V01 Equipment Summarizing Chart Norminal Voltage: Vn=220V Frequesncy f=50/60 Hz Installed 0,8 KW Power Supply 220V MonoPhase+Earth Comes with Test Head QT124 1,97x1,78x1,97h weight: 300 Kg. -Deinstalled, warehoused. -In working condition -See photos for details -Available for immediate consignment -Can be inspected by appointment -Located in Avezzano 67051 Italy | Avezzano, Italy
76613 | https://www.fabsurplus.com/sdi_catalog/salesItemDetails.do?id=76613 | Tektronix | TDS694C | Digital 3 GHz real-time oscilloscope | 1 | Electronics Test and Measurement | excellent | 2007-08-01 02:00 | $5,000 USD | Tektronix TDS694C Product number: 071-0473-00 Opts: HD, Hard disk drive Opts: 1M Extend record length from 30,000 samples standard Tektronix TDS694C - 3GHz/4Ch/10GS/s/30K, Digital Storage OscilloscopeTektronix TDS694C - Digital Storage S/N B011726 CE MARKED POWERS UP (SEE PHOTOS) Includes: Tektronix P6248 Differential Probe 1.7 GHz Bandwidth - QTY 2 Tektronix P6339A 500 MHz Buffered Passive Probe - Qty 4 -Various small parts -A complete set of manuals in English -TDS694C Programmer manual p/n 06-3060-00 -Deinstalled, warehoused. -In working condition -See photos for details -Available for immediate consignment -Can be inspected by appointment -Located in Avezzano 67051 Italy | Avezzano, Italy
79590 | https://www.fabsurplus.com/sdi_catalog/salesItemDetails.do?id=79590 | Tektronix | TDS 544A | Color 4 channel digitizing oscilloscope | 1 | Electronics Test and Measurement | excellent | 2006-06-01 02:00 | $1,500 USD | -In Italy -CE marked -In operational condition -see photo for details -500 MHz 1GS/s Shipping Information: Dimensions: 500 mm x 300 mm x 400 mm weight 10 KG -Deinstalled, warehoused. -In working condition -See photos for details -Available for immediate consignment -Can be inspected by appointment -Located in Avezzano 67051 Italy | avezzano, Italy
79597 | https://www.fabsurplus.com/sdi_catalog/salesItemDetails.do?id=79597 | Tektronix | PS 280 | DC Power supply | 1 | Electronics Test and Measurement | excellent | 2007-06-01 02:00 | $200 USD | The PS280 DC power supply is a multifunction bench top or portable instrument. It is a regulated power supply that provides fixed 5 V output for powering logic circuits and two variable outputs for a wide range of test and experimental uses. -Deinstalled, warehoused. -In working condition -See photos for details -Available for immediate consignment -Can be inspected by appointment -Located in Avezzano 67051 Italy * Triple Output * One Fixed 5 V, 3 A Supply * Two Variable Outputs, 0 to 30 V, 2 A * Digital LED Output Indicator * Variable Current Limiting * Selectable Independent Tracking Mode * Dual Tracking, Variable 0 to 30 V, 2.0 A | Avezzano, Italy
79599 | https://www.fabsurplus.com/sdi_catalog/salesItemDetails.do?id=79599 | Tektronix | 11801C | Digital Sampling Oscilloscope | 1 | Electronics Test and Measurement | good | 2001-02-01 01:00 | $1,500 USD | -deinstalled and warehoused. -Located in Avezzano (AQ) 67051 Italy -Can be inspected by appointment -Includes qty 1 SD 24 TDR Sampling head The 11801C Digital Sampling Oscilloscope offers the widest range of on-board measurement and waveform processing capabilities of any multi-Gigahertz scope. With excellent measurement repeatability, exceptional vertical resolution, and fast display update rate, the 11801C is a powerful measurement tool for semiconductor testing, TDR characterization of circuit boards, IC packages and cables, and high-speed digital data communications. * DC To 50-Ghz Bandwidth * 7-ps Rise Time * Eight Channels, Expandable to 136 (with SM-11 multichannel units) * High Resolution and Measurement Repeatability * 10-Femtosecond Sampling Interval (0.01 ps) * Modular Architecture * Dual-Timebase Allows Multiple Windows * FFT * Predefined Telecom Masks * True Dual-Step Differential TDR * Fully Automatic Jitter and Noise Measurements * Automatic Statistical Measurements, Histograms, and Mask Testing * Automatic Pulse Measurements with Statistics * Comprehensive Waveform Processing * Complete Programmability for ATE Applications * Color Display with Color Grading | Avezzano, Italy
79601 | https://www.fabsurplus.com/sdi_catalog/salesItemDetails.do?id=79601 | Tektronix | 2432A | Digital Oscilloscope, 2 channel, with GPIB | 1 | Electronics Test and Measurement | good |  | $1,000 USD | -250 MS/s -GPIB -Deinstalled, warehoused. -In working condition -See photos for details -Available for immediate consignment -Can be inspected by appointment -Located in Avezzano 67051 Italy DC to 300MHz bandwidth 2 channels 250 MSa/s sampling rate 1024-points record length per channel 2ns glitch capture Extensive triggering capabilities Direct printer / plotter output Built-in automatic measurements CRT display Includes the following probes: TEK P6134C 10X 1.5M TEK P6136 10X 1. M QTY 2 The scope has the following options: 09, 22 dims: 40 cm x 57 cm x 30 cm weight 5 kg | Avezzano, Italy
2181 | https://www.fabsurplus.com/sdi_catalog/salesItemDetails.do?id=2181 | TEL TOKYO ELECTRON | TE 5480 | Nitride Plasma Reactive Ion Etch | 1 | 150 mm | for spares use | 1992-12-01 | $9,000 USD | Tokyo Electron TE-5480 Nitride etcher s/n 4K2279 Deinstalled: 25-Nov-1998 Vintage: 21-dec-1992 Components included: 1.Mainframe. Configured for dual loading of 6 inch cassettes. Singel nitride fitted process chamber MFC Configuration:- STEC 4400MC N2 200 sccm STEC 4400MC O2 100 sccm STEC 4400MC SF6 200 sccm STEC 4400MC He 1 slm STEC 4400MC CF4 200 sccm STEC 4400MC CHF3 200 sccm TYLAN PV104C He 20 slm Daihen Dauma 10SA with Daihen UIM-1-T1 display unit TYLAN PC73 HeLIUM BACK PRESSURE MONITOR 2.Electronics rack 3.Turbo pump. Seiko Seki MG-STPH600C-T52A 4.Pump controller rack with Seiko Seki MG-STPH600C-T54 turbo pump controller, 208V 3 Phase 12 KVA 190kg total power consumption. 6.Chamber backing pump Edwards CDP80 with Edwards gate valve model GVI 100M 7.Power supply Transformer, I/P 208VAC 3 PH O/P 200VAC 5A dimensions 31cm x 41cm x 42 cm (Height). 8. Chiller SMC Model INR-341-61A Triple Chiller Voltage= 200 3 phase 50/60 Hz 25A 350 kg dimensions 72 cm x 92 cm x 175 cm (height). -Deinstalled, warehoused. -In working condition -See photos for details -Available for immediate consignment -Can be inspected by appointment -Located in Avezzano 67051 Italy | Avezzano, Italy
21064 | https://www.fabsurplus.com/sdi_catalog/salesItemDetails.do?id=21064 | TEL TOKYO ELECTRON | MB2 730 HT HT | CVD SYSTEM, 2 CHAMBER WSi Process | 1 | 200 mm | good | 1996-09-01 | $15,000 USD | CAN BE OFFERED "AS IS" OR OPERATIONAL TO OEM SPECIFICATIONS Condition: very clean and completely decontaminated. No acid or corrosion is present. Current status: in the warehouse, in plastic wrapping. Can be inspected by appointment. The tool was maintained, upgraded and serviced throughout it's life by the OEM. Location: Avezzano, Italy Serial number: MCJ084 Model: MB2 730 HT HT Vintage: Apr 1997 DE-INSTALL DATE: FEB 2008 System was running production until shut down In elect rack: 2x Ebara TMP controller (306W), CVD Utility controller SECS/GEM: YES CE MARK: YES Main Frame MBB730 (2 x Wsix Deposition chambers) Maintenance Table UI-Rack Additional breaker box MBB-730 Main Power Distribution Power Rack Edwards dual GRC, D150 qty 2 Box with cable/Process kit/manuals Gases: N2 (Ox) 4lmin N2 (Red) 125l/min Ar 1000 sccm WF6 10sccm ClF3 1000sccm DCS 1000sccm Other utilities:- Voltage 208V +/- 10% 60Hz 70 KVA Water 5Kgf/cm2 max Water flow 20 l/min Water temp 15-25 celcius Exhaust volume 2.1 m3/min Air 5.7 =/- 0.3 Kgf/cm3 220 l/min Earth class 3 GND islotaed Weight 2300 kg room temp 20-25 c, humidility 40-55% | Avezzano, Italy
21270 | https://www.fabsurplus.com/sdi_catalog/salesItemDetails.do?id=21270 | TEL TOKYO ELECTRON | MB2 730HT | CVD SYSTEM, 3 CHAMBER WSi Process | 1 | 200 mm | excellent | 1996-09-01 02:00 | $15,000 USD | SN MC1068 LOCATION: AVEZZANO, ITALY Model: TEL MB2 730HT System was running production until shut down Manufacturered: Turned of: Nov 2007 De-installed: Dec 2007 Maintenance by : TEL secs/gem: yes CE Mark: yes SW Version UI V4.8HL In elect rack: 3x Ebara TMP controller (306W), labelled for PM RH TMP, PM LH TMP, T-M TMP; CVD Utility controller Main Frame MBB730 (3 chambers) Maintenance Table UI-Rack Additional breaker box MBB-730 Main Power Distribution Power Rack Edwards D150 dual GRC, qty 3 , Edwards PN A55222110, 208v 3 PHASE WEIGHT 380 KG Chiller TEL: 3 Box with cable/Process kit/manuals Gases: N2 (ox) 4 l/min N2 (red) 125 l/min Ar 1500 sccm WF6 15 sccm ClF3 1500 sccm DCS 1500 sccm | Avezzano, Italy
78124 | https://www.fabsurplus.com/sdi_catalog/salesItemDetails.do?id=78124 | TEL TOKYO ELECTRON | P8 | Wafer Prober | 1 | 200 MM | good | 1996-09-01 | $7,000 USD | TEL P8 Manufacture: Tokyo Electron Yamanashi Limited Model: P-8 SN: PE00705 Manufactured: Sep. 1997 Weight: 800 Kg Rate Power Input: 200 VAC: 50/60 Hz 1 Ø 6.5 A AIR 0.4 ~ 0.7 MPA 48 1/min Vacuum -50KPa or Less CHUCK TOP (INSIDE) Theta Motor 5 Phase Stepping Type 103-4505-7043 0.75 A/Phase 0.18 deg/step X Motor AC SERVO Type MSM011PIA 100W 3000 r/min Torque 0:32 N.m Y Motor AC SERVO Type MSM21P1A 200W 3000 r/min Torque 0.64 N.m Z Motor 5 Phase Stepping Type 103H7521-7024 0.75 A/Phase 0.36 deg/step -Deinstalled, warehoused. -In working condition -See photos for details -Available for immediate consignment -Can be inspected by appointment -Located in Avezzano 67051 Italy | Avezzano, Italy
78131 | https://www.fabsurplus.com/sdi_catalog/salesItemDetails.do?id=78131 | TEL TOKYO ELECTRON | P8XL | Fully Automatic Wafer Prober (Gold Chuck) | 1 | 200 MM | good | 2000-09-01 | $20,000 USD | TEL P-8XL Manufacturer: Tokyo Electron Limited Model: P-8XL SN: PL03968 Manufactured: Sep 2000 Weight: 850 kg Rate Power Input: AC 220 V 50/60 Hz 1 Ø 1.3k VA 5.9 A Rated Breaker Input 15 A Ampere Interrupt Capacity: 10 kA Rated Maximum Motor: 200 VAC 50 Hz 3 Ø 200 VA 1.5 A AIR: 0.4 -0.7 MPa 48 e/min Vacuum: -50kpa or less Reference Drawing: 3297-720011-22 Made in Japan RIGHT SIDE OF TEL Sub Chuck Motor 5 Phase Stepping Type 103-4507-7046 0.75 A/Phase 0.18 deg/step 2.35 ©, 3.8mH/Phase Pincette Theta Motor 5 Phase Stepping Type 103-7501-7020 0.75 A/Phase 0.36 deg/step 2.4 ©, 5.7mH/Phase INSIDE OF TEL  CHUCK TOP Terta Motor 5 Phase Stepping Type 103H7522-7033 0.75 A/Phase 0.36 deg/step 3.3 ©, 7.5mH/Phase Z Motor (P-8XL) 5 Phase Stepping Type 103H7522-7033 0.75 A/Phase 0.36 deg/step 3.3 ©, 7.5mH/Phase Y Motor AC Servo Type HC-MF23W1-S1 200W 1.5A 3000 r/min Torque 0.64 N.m X Motor (P-8XL) AC Servo Type HC-MF23W1-S1 200W 1.5A 3000 r/min Torque 0.64 N.m -Deinstalled, warehoused. -Fully operational -Can be demonstrated by requested -Located at our warehouse in Avezzano, Italy. -See videos here showing the prober loading a wafer, unloading a wafer and calibrating:- Loading a wafer: <https://www.youtube.com/watch?v=qlg18DGQRgo> Calibrating a wafer:- <https://www.youtube.com/watch?v=03MieYpbHVE> Unloading a wafer:- <https://www.youtube.com/watch?v=32on9qYEn_k> | Avezzano, Italy
54232 | https://www.fabsurplus.com/sdi_catalog/salesItemDetails.do?id=54232 | Teradyne | J994 | Memory Tester | 1 | test | excellent | 2000-06-01 | $10,000 USD | Qty 1 available. Configured with 2 x test heads were used with TSK APM 90A probers Pin count 144 I/O, 640 Address/Clock Single Patgen Max freq. 60MHz Max Freq. Multiplexed 120MHz Edges Per I/O Pin 6 Timing Generator Per Pin X&Y Address Lines 16X & 16Y Timing Accuracy +/- 500ps Parallel Testing Up to 32 Devices Fail Vector Memory 256 deep (I/O pins only) Fail Vector Memory bits 3 bits per I/O pin PMU Per System 1 PPMU Per Pin (I/O pins only) DPS 32 Drivers 128 per head Supplier stated they run diags before switching them off: all passed. The systems are in very good conditions, as per pictures attached. With a Sun 4/370 as PC The systems are complete. POWER SUPPLIES LISTING INCLUDED WITH TERADYNE J994S 405-142-00 AFO P507 +/- 28V 405-096-00 AFO P508 MINUS 2V 405-097-00 AFO P509 MINUS 5.2V 405-155-00 AFO P510 PLUS/MINUS 28 V, PLUS/MINUS 15 V, MINUS 3.4V 405-097-00 AFO PS11 MINUS 5.2 VOLTS 961-128-00 REV 9625 AFO PS12 T/H UTILITY B 405-097-00 AFO PS01 PLUS 5 V 405-096-00 AFO PS02 MINUS 2 V 405-097-00 AFO PS03 MINUS 5.2V 961-061-00 REVDATE 9214 AFO PS04 AUX MULTIVOLT 405-097-00 AFO PS05 MINUS 5.2V 961-128-00 REVDATE 9607 AFO PS06 T/H UTILITY 4 405-142-00 AFO P507 +/- 28V 405-096-00 AFO P508 MINUS 2V 405-097-00 AFO P509 MINUS 5.2V 405-155-00 AFO P510 PLUS/MINUS 28 V, PLUS/MINUS 15 V, MINUS 3.4V 405-097-00 AFO PS11 MINUS 5.2 VOLTS 961-128-00 REV 9625 AFO PS12 T/H UTILITY B 405-097-00 AFO PS01 PLUS 5 V 405-096-00 AFO PS02 MINUS 2 V 405-097-00 AFO PS03 MINUS 5.2V 961-061-00 REVDATE 9214 AFO PS04 AUX MULTIVOLT 405-097-00 AFO PS05 MINUS 5.2V 961-128-00 REVDATE 9607 AFO PS06 T/H UTILITY 4 405-142-00 AFO P507 +/- 28V 405-096-00 AFO P508 MINUS 2V 405-097-00 AFO P509 MINUS 5.2V 405-155-00 AFO P510 PLUS/MINUS 28 V, PLUS/MINUS 15 V, MINUS 3.4V 405-097-00 AFO PS11 MINUS 5.2 VOLTS 961-128-00 REV 9625 AFO PS12 T/H UTILITY B 405-097-00 AFO PS01 PLUS 5 V 405-096-00 AFO PS02 MINUS 2 V 405-097-00 AFO PS03 MINUS 5.2V 961-061-00 REVDATE 9214 AFO PS04 AUX MULTIVOLT 405-097-00 AFO PS05 MINUS 5.2V 961-128-00 REVDATE 9607 AFO PS06 T/H UTILITY 4 405-158-00 405-156-00 405-157-00 405-096-00 405-158-00 405-156-00 405-157-00 405-097-00 405-158-00 405-156-00 405-157-00 405-097-00 405-096-00 405-157-00 405-156-00 405-158-00 405-158-00 405-158-00 405-156-00 405-156-00 405-157-00 405-157-00 405-096-00 405-097-00 405-158-00 405-096-00 405-156-00 405-157-00 405-157-00 405-156-00 405-097-00 405-158-00 405-158-00 405-158-00 405-156-00 405-156-00 405-157-00 405-157-00 405-096-00 405-097-00 405-158-00 405-096-00 405-156-00 405-157-00 405-157-00 405-156-00 405-097-00 405-158-00 -Deinstalled, warehoused. -In working condition -See photos for details -Available for immediate consignment -Can be inspected by appointment -Located in Avezzano 67051 Italy | AVEZZANO ITALY
78361 | https://www.fabsurplus.com/sdi_catalog/salesItemDetails.do?id=78361 | Teradyne | J971SP (Spares) | Boards from VLSI test system | 1 | Test | for spares use | 1997-02-01 01:00 | $9,000 USD | The items which are available are all the boards from the system,. The mainframe of the system has been scrapped. Date: 2-24-97 De-installed, warehoused, located in Boerne, TX 78006 USA Board config:- Position Board Part number 10 950-561-04/A 60620 9547 11 950572-04/A 61219 9345 12 950-572-04/A 02919 9949 13 950-569-03/A 61419 9314 14 950-569-03/A 61419 9314 15 Blank 16 Blank 17 950-566-01/A 70620 9448 18 950-566-01/A 60520 9448 19 950-558-00/A 64620 9509 20 950-569-03/A 61419 9314 21 950-569-03/A 61419 22 Blank 23 Blank 24 950-562-00/A 75019 9226 25 950-560-00/A 93610 9918 26 950-562-00/A 61220 9226 27 950-556-01/A 80419 9422 28 950-681-00/A 74920 9319 29 Blank 30 950-777-01/- 6500L 31 950-662-02/A 60619 9341 32 950-662-02/A 60719 9341 33 Blank 34 Blank 35 953-03-01/- 72021 9720 36 Blank 37 Blank 38 Blank 39 Blank 40 950-540-00/A 53420 9506 41 950-542-00/- 30420 9208 42 Blank 43 950-220-02/A 42419 9251 44 Blank 45 Blank 46 Blank 47 Blank 48 Blank 49 Blank 80 950-421-01/A 72019 9517 81 950-217-04/B 61820 9536 82 Blank 83 Blank 84 Blank 85 Blank 86 Blank 87 Blank 88 950-574-01/A 71620 9541 89 950-568-00/A 73419 9710 90 950-421-01/A 61819 9517 91 Blank 92 950-713-001 82220 9702 93 Blank 94 950-687-01/D 9752 95 Blank 96 Blank 97 950-212-03/B 5519 9328 98 Blank 99 Blank | Boerne, TX 78006 USA
87615 | https://www.fabsurplus.com/sdi_catalog/salesItemDetails.do?id=87615 | United Detector Technology, Inc. | 40X | Laser Power Meter | 1 | Test | good | 1992-06-01 | $300 USD | Warehoused -Location: Avezzano (AQ) , 67051, Italy Packaged weight and dimensions:- 18 cm x 20 cm x 24 cm 9h), weight 1.7 kg | 12F, AVEZZANO
84082 | https://www.fabsurplus.com/sdi_catalog/salesItemDetails.do?id=84082 | Varian | Turbo-V 250 MacroTorr | Turbo Pump DN ISO 100 Type | 1 | Pump | new unused | 1999-06-01 | $2,000 USD | New in original packaging. The packaging has been opened in order to take photos. Location: Avezzano (AQ) 67051 Italy. CE marked Model 9699007 S024 Inlet flange is DN ISO 100 type S/N 85077 DIMENSION: 40 cm X 30 cm X 32(H) cm WEIGHT: 4 KG CA Pumping speed (l/s) N 2 : 250 l/s He: 220 l/s H 2 : 200 l/s Compression ratio N 2 : 2 x 10 8 He: 1 x 10 5 H 2 : 1 x 10 4 Base pressure* with recommended mechanical fore- pump: 2 x 10 -10 mbar (1.5 x 10 -10 Torr) with recommended diaphragm fore pump: 2 x 10 -8 mbar (1.5 x 10 -8 Torr) Inlet flange DN 100 ISO Foreline flange NW 16 KF Rotational speed 56000 RPM Start-up time < 3 minutes Recommended forepump Two stage rotary pump SD-40 Diaphragm pump: MDP 30 Operating position any Cooling requirements Natural air convection Forced air or water optional Operating ambient temperature + 5° C to + 35° C Coolant water flow: 30 l/h (0.13 GPM) temperature: + 10° C to + 30° C pressure: 3 to 4 bar Bakeout temperature 120° C at inlet CF flange maximum 80° C with ISO flange Vibration level (displacement) < 0.01 ¼m at inlet flange Noise level 45 dB (A) at 1 meter Input 58 Vac, three phase, 933 Hz Lubricant permanent lubrication Storage temperature - 20° C to + 70° C Weight kg (lbs) ISO: 7.5 (3.4); | Avezzano, 67051, Italy
92468 | https://www.fabsurplus.com/sdi_catalog/salesItemDetails.do?id=92468 | Varian | E11040440 Rev 7 | Secondary workstation for implanter | 1 | Spares | good | 1995-08-01 | $1,000 USD | -The remote PC cart for a Varian implanter -It is mssing the PC -Parts included: -Trolley P/N E11040440 Rev 7 -HP Deskjet 560C Printer Varian P/N E20000085 -Varain p/n E20000053 | Avezzano, Italy
95409 | https://www.fabsurplus.com/sdi_catalog/salesItemDetails.do?id=95409 | Varian | Turbo-V 250 MacroTorr | Turbo Pump DN ISO 100 Type | 1 | Pump | new unused | 1999-06-01 | $2,000 USD | New in original packaging. The packaging has been opened in order to take photos. Location: Avezzano (AQ) 67051 Italy. CE marked Model 9699007 S024 Inlet flange is DN ISO 100 type S/N 85077 DIMENSION: 40 cm X 30 cm X 32(H) cm WEIGHT: 4 KG CA Pumping speed (l/s) N 2 : 250 l/s He: 220 l/s H 2 : 200 l/s Compression ratio N 2 : 2 x 10 8 He: 1 x 10 5 H 2 : 1 x 10 4 Base pressure* with recommended mechanical fore- pump: 2 x 10 -10 mbar (1.5 x 10 -10 Torr) with recommended diaphragm fore pump: 2 x 10 -8 mbar (1.5 x 10 -8 Torr) Inlet flange DN 100 ISO Foreline flange NW 16 KF Rotational speed 56000 RPM Start-up time < 3 minutes Recommended forepump Two stage rotary pump SD-40 Diaphragm pump: MDP 30 Operating position any Cooling requirements Natural air convection Forced air or water optional Operating ambient temperature + 5° C to + 35° C Coolant water flow: 30 l/h (0.13 GPM) temperature: + 10° C to + 30° C pressure: 3 to 4 bar Bakeout temperature 120° C at inlet CF flange maximum 80° C with ISO flange Vibration level (displacement) < 0.01 ¼m at inlet flange Noise level 45 dB (A) at 1 meter Input 58 Vac, three phase, 933 Hz Lubricant permanent lubrication Storage temperature - 20° C to + 70° C Weight kg (lbs) ISO: 7.5 (3.4); | Avezzano, 67051, Italy
87651 | https://www.fabsurplus.com/sdi_catalog/salesItemDetails.do?id=87651 | Verigy / Agilent | V6000e | Test system | 1 | Test | good | 2008-06-01 | $19,000 USD | -For high volume sorting of NAND devices and KGD -Can change from Flash to DRAM -Water cooled with reduced footprint -Includes the main unit, and an HP xw6600 Workstation Overview The Verigy V6000e is a memory test engineering workstation (EWS) for a lab or office environment. The system employs a single test site configuration for test program development or small-lot testing. This development system is fully compatible with the V6000 high-volume production test systems. The configuration for both the 288 I/O channels (Office version) and 576 I/O channels (Lab version) relies on an internal liquid-cooling loop and air cooling for heat dissipation and cooling of components in the test system cabinet, though the Lab version requires a higher supply voltage. V6000e Test System Characteristics The test system will typically be used for test program development, device characterization, and small-lot testing. General characteristics of the test system are: · Up to 576 I/O channels · Configurable from 140 / 280 / 560 Mbps data rate -The equipment in this case is the lab. version, which is configured with 576 I/O channels -It has an internal liquid-cooling loop -It is set up for use with a single phase 240V power input. -The Laboratory Version of the system is designed for Test program development -CRM-1, CRM-2, and CRM-4 support -Dual VHDM connector pairs at top of system cabinet Chassis Detailed Configuration: -Model:E7124A-975 -Vintage: 2008 -S/N: US483C8300 -Power Input Rating: 200-240V , 50/60 Hz, 12A -CE Marked -Made in USA Boards Included: E7124-66813 - EDC 4921 QTY 2 TSM WITH PPS32 REV 007 E7089-66500 - Power distribution board DUAL EDGE CONNECTOR P/N: E7124-04118 REV A LEAD TIME: 2-3 WEEKS ARO | Italy
15619 | https://www.fabsurplus.com/sdi_catalog/salesItemDetails.do?id=15619 | VERTEQ | FLUOROCARBON RD4500 CLASSIC | SRD | 2 | 100 mm | excellent | 1986-05-01 | $4,000 USD | CAN BE OFFERED "AS IS" OR OPERATIONAL TO OEM SPECIFICATIONS WAFER SIZE- 4" OR 100mm POWER- 110V, 60 Hz SEPARATE VOLTAGE TRANSFORMER FROM 220 V TO 110 V IS INCLUDED MANUAL-TECHNICAL MANUAL: RD4500 CLASSIC RINSER DRYER. OPTIONS- RESISTIVITY M4515, M4510 BOWL WASH M4520 STATIC ELIMINATOR M4530 CLEANCOIL M4540 . SYSTEM USED FOR- UNIT IS USED FOR SPIN DRYING OF PHOTORESIST COATED WAFERS AFTER ACID DIPS. -Deinstalled, warehoused. -In working condition -See photos for details -Available for immediate consignment -Can be inspected by appointment -Located in Avezzano 67051 Italy | A1 avezzano, Italy
79594 | https://www.fabsurplus.com/sdi_catalog/salesItemDetails.do?id=79594 | Vision Engineering | Dynascope | Inspection Microscope | 1 | Assembly | excellent | 1995-06-01 02:00 | $3,000 USD | -In Italy -CE marked Shipping Information: Dimensions: 500 mm x 300 mm x 400 mm weight 20 KG -Deinstalled, warehoused. -In working condition -See photos for details -Available for immediate consignment -Can be inspected by appointment -Located in Avezzano 67051 Italy | Avezzano, Italy
80238 | https://www.fabsurplus.com/sdi_catalog/salesItemDetails.do?id=80238 | Weiss | TS130 | Thermal shock testing chamber | 1 | Reliability | good | 1995-06-01 02:00 | $9,000 USD | -Removed from service in 2014 -Warehoused -Located in Italy -Can be inspected by appointment -Can be sold 'as is' or refurbished with buy-off. Shipping information: -Weight 950 kg -External dimensions: 2990 mm x 1820 mm x 1155 mm s/n 224/17903 CE marked Number of hours on the hour meter: 5,884,431 hours Product Features:- Technical data regarding this model can be found on the website of the OEM at the following location:- <http://www.weiss.info/sixcms/media.php/2134/TS_130_E.pdf> The temperature shock test chamber is made of two internal chambers arranged one on top of the other, with an automatic lifting basket. The frame is made from corrosion-resistant galvanised sheet steel and is finished in RAL 5000 blue and RAL 9002 white grey. Insulation-mineral wool-located between the internal and external casing. The chambers are made in vapour-tight stainless steel. Air volume changes caused by temperature variations during the test cycles are compensated for by means of a integrated expansion device. The test basket is transported from the cold chamber to the hot chamber by an electric motor coupled to a mechanical drive. The vertical opening ergonomic sliding door of the hot chamber saves space in front of the chamber. The window in the door allows optimal observation of the test basket. Why Thermal shock testing ? Thermal shock testing simulates the effects of temperature change on electronic systems. International standards and test specifications used in the automotive, aerospace and electronics industries define how electronic systems must perform during certain give temperatures changes. The tests aim to find out if sudden temperature changes will influence the long-term reliability of a product and if the product will operate safely. Failures in parts and workmanship can be induced during Environmental Stress Screening (ESS) tests. How the tests are carried out The testing system is constructed with one hot and one cold chamber, independently temperature controlled, one on top of the other. Quick temperature changes are simulated by moving the samples from one chamber to another. A smooth air flow in the chambers is achieved using axial fans to blow the air over the heater or the chiller element. Table of test methods:- Test method Upper temperature Lower temperature Number of temperature °C Dwell time (h) J (°C) °C Dwell time (h) J (°C) DIN-IEC 68-2-14 Na 1987 edition +40 . . . +220 0.5 . . . 3 3 % 10 . . . 65 0.5 . . . 3 8 % 5 MIL-STD 202F/107G 3/84 edition +85 . . . +200 0.25 . . . 8 ±0 55 . . . 65 0.25 . . . 8 0/5 5 / 25 / 50 / 100 MIL-STD 750C method 1051.5 4/92 edition +85 . . . +200 10 mins ±15/0 55 . . . 65 10 mins ±0/10 20 MIL-STD 810F method 503.4 3/98 edition upon agreement MIL-STD 883G method 1010.8 conditions A, B, C, [D, F]* 02/06 edition +85 . . . +200 min.10 mins upon specimen reach. setpoint ±15/0 55 . . . 65 min.10 mins upon specimen reach. setpoint 0/10 at least 10 MIL-STD 331B Test 113.1/C7 3/97 edition +71 >4 54 >4 3 DEF 5011 4/71 edition +70 . . . +200 1 ±3 25 . . . 65 1 ±3 10 DEF 133 dry 8/71 edition +55 3 ±2 40 3 ±3 dry by agreement Technical specifications of the test chamber:- Model TS 130 Test basket volume approx. 130 l Test basket dimensions Height Width Depth approx. 430 mm approx. 500 mm approx. 600 mm External dimensions Height Width Width inclusive of door hinge Depth without door Depth with removable door Depth of notebook swivel approx. 1,990 mm approx. 1,820 mm approx. 1,850 mm approx. 900 mm approx. 1,155 mm approx. 170 mm Window in the sliding door Height Width approx. 450 mm approx. 500 mm Temp. range (refer to working range) Hot chamber Cold chamber approx. +60 . . . +220 °C approx. 10 . . . 80 °C Temperature constancy, in time approx. ±1 K Changeover time approx. 10 secs Max. specimen weight approx. 20 kg Temperature change of 10 kg ICs in £15 mins Electrical connection 3/N/PE AC 400 V ±10 % 50 Hz CEE 32A connector Max. power consumption approx. 28 A Connected load approx. 14 kW Paint finish RAL 5000 (blue) / RAL 9002 (grey) Sound pressure level free field 1 m distance from front of unit approx. 61 dB (A) Weight approx. 950 kg | Avezzano, 67051, Italy