## Salesitem export
URL | SDI ID | Manufacturer | Model | Description | Qty | Version | Condition | Vintage | Sales conditions | Lead Time | Comments
https://www.fabsurplus.com/sdi_catalog/salesItemDetails.do?id=100996 | 100996 | 70 MWp | Complete | Poly-Si Solar Cell Manufacturing Line | 1 | Solar | good | 2014-06-01 | as is where is | immediately | Technical Data - 6" Multicrystalline Silicon Solar Cell Product 1 Efficiency: up to 18.20% Dimension: 156.0 mm x 156.0 mm ± 0.5 mm Thickness(Si): 180 μm ± 20 μm / 200 μm ± 20 μm Front Side(-): • Silicon nitride anti-reflection coating • Width of bus bar:2.0 mm ± 0.1mm • Distance between two bus bars: 75.0mm Back Side(+): • Aluminum back surface field • Continuous soldering pads: 3.0 mm ± 0.1mm • Distance between two bus bars: 75.0 mm Product 2 Efficiency: up to 18.20% Dimension: 156.0 mm x 156.0 mm ± 0.5 mm Thickness(Si): 180 μm ± 20 μm / 200 μm ± 20 μm Front Side(-): • Silicon nitride anti-reflection coating • Width of bus bar: 1.3 mm ± 0.1mm • Distance between two bus bars: 52.0mm Back Side(+): • Aluminum back surface field • Continuous soldering pads: 2.5 mm ± 0.1mm • Distance between two bus bars: 52.0mm Equipment List Process Step Manufacturer Model Quantity Vintage WIS Delta Wafer Inspections System 1 2014 Texturing Rena InTex 1 2014 GPM Automation Load and Unload 1 2014 Diffusion Tempress TS81254 2 2014 R2D Automation Load and Unload 2 2014 GP Solar 4-Point Probe RSH Tester 1 2014 PSG remove and Wet Isolation Rena InOxSide 2 2014 GPM Automation L/UL 1 2014 PECVD SiNx Deposition Roth and Rau SiNA R2.1 1 2014 GPM Automation L/UL 1 2014 GP Solar Color Inspection 2 2014 R Plus M Tech Local Scrubber 1 2014 Printer ASYS Ultra Line Dual Lane Advance 1 2014 GP Solar Printer-Q AOI Front Side 2 2014 GP Solar Printer-Q AOI Rear Side 2 2014 VOC condenser QiYu 1 2014 Sorter 48 Bin Berger Simulator 2 2014 GP Solar Cell-Q AOI Front Side 2 2014 GP Solar Cell-Q AOI Front Side 2 2014 Firing Furnace Centrotherm CDF 7210 DO-FFHTO- 12500-300 2 2014 QiYu VOC Condenser 1 2014 Packing List Equipment Name Type name Package L (cm) D (cm) H (cm) Q'ty Weight (kg) ASYS Printer 27S S D Aluminum Foil Bag Vacuum Sealed Bag 250 230 220 1 426 ASYS Printer 26S S D Aluminum Foil Bag Vacuum Sealed Bag 250 230 220 1 426 ASYS Printer 19SBB Aluminum Foil Bag Vacuum Sealed Bag 245 160 190 1 304 ASYS Printer 18ASH Aluminum Foil Bag Vacuum Sealed Bag 350 110 170 1 305 ASYS Printer Burger Lamp Tower Aluminum Foil Bag Vacuum Sealed Bag 155 105 130 1 131 ASYS Printer 24STH Aluminum Foil Bag Vacuum Sealed Bag 190 100 215 1 213 ASYS Printer 25STH Aluminum Foil Bag Vacuum Sealed Bag 190 100 215 1 213 ASYS Printer 20SFS Aluminum Foil Bag Vacuum Sealed Bag 190 105 240 1 237 ASYS Printer 21SFS Aluminum Foil Bag Vacuum Sealed Bag 190 105 240 1 237 ASYS Printer 15X S 1 Aluminum Foil Bag Vacuum Sealed Bag 200 130 215 1 253 ASYS Printer 16SPC Aluminum Foil Bag Vacuum Sealed Bag 230 105 230 1 264 ASYS Printer 17ASH Aluminum Foil Bag Vacuum Sealed Bag 310 105 140 1 237 ASYS Printer 14X S I Aluminum Foil Bag Vacuum Sealed Bag 200 130 184 1 227 ASYS Printer 14X S I Aluminum Foil Bag Vacuum Sealed Bag 200 130 195 1 236 ASYS Printer STS, SMP Aluminum Foil Bag Vacuum Sealed Bag 200 95 190 1 196 ASYS Printer 11I C S Aluminum Foil Bag Vacuum Sealed Bag 380 160 210 1 455 ASYS Printer 10SPC Aluminum Foil Bag Vacuum Sealed Bag 230 110 230 1 271 ASYS Printer 9XS1 Aluminum Foil Bag Vacuum Sealed Bag 210 130 195 1 245 ASYS Printer 8XS1 SFS Aluminum Foil Bag Vacuum Sealed Bag 355 155 210 1 424 ASYS Printer 6I C S Aluminum Foil Bag Vacuum Sealed Bag 382 155 210 1 449 ASYS Printer 4XS1 Aluminum Foil Bag Vacuum Sealed Bag 210 130 190 1 240 ASYS Printer 2SFS SES 01D+ Aluminum Foil Bag Vacuum Sealed Bag 290 160 200 1 356 Vibrator Vibrator Aluminum Foil Bag Vacuum Sealed Bag 170 165 135 1 192 CT Firing Sintering furnace Aluminum Foil Bag Vacuum Sealed Bag 495 152 25 1 244 CT Firing Sintering furnace Aluminum Foil Bag Vacuum Sealed Bag 495 152 25 1 244 CT Firing Sintering furnace Aluminum Foil Bag Vacuum Sealed Bag 325 156 250 1 447 CT Firing Sintering furnace Aluminum Foil Bag Vacuum Sealed Bag 325 156 250 1 447 CT Firing Sintering furnace Aluminum Foil Bag Vacuum Sealed Bag 520 160 255 1 671 CT Firing Sintering furnace Aluminum Foil Bag Vacuum Sealed Bag 520 160 255 1 671 GPM L/UL GPM TEX ULD Aluminum Foil Bag Vacuum Sealed Bag 345 345 235 1 735 GPM L/UL GPM TEX LD Aluminum Foil Bag Vacuum Sealed Bag 490 230 245 1 757 Rena InTex Etching Equipment Aluminum Foil Bag Vacuum Sealed Bag 390 275 280 1 767 Rena InTex Etching Equipment Aluminum Foil Bag Vacuum Sealed Bag 320 270 280 1 658 Rena InTex Etching Equipment Aluminum Foil Bag Vacuum Sealed Bag 260 215 150 1 332 Rena InTex Unichiller Aluminum Foil Bag Vacuum Sealed Bag 220 140 230 1 297 Equipment packed and stored in warehouse. Inspection available upon request. Please check pictures below for more information.
https://www.fabsurplus.com/sdi_catalog/salesItemDetails.do?id=101332 | 101332 | 8 inch | Partial | Wafer Fab Line | 290 | 200 mm | good | 2001-06-01 | as is where is | TBA | TRUNCATED: -Partial 8 inch line for sale -Equipment is still installed and still running wafers in production. -Tools will be available for removal from the line after 4 months -Inspection is possible by appointment -Total 290 line items for sale See attched list in excel and here below. Price: Please submit best offers SDI_ID Manufacturer Model Description Qty Vintage Comments 101328 Accretech UF200 Prober 1 01.07.2002 Still installed and running in the cleanroom. 101329 Accretech UF200 Prober 1 01.03.2001 Still installed and running in the cleanroom. 101330 Accretech UF200 Prober 1 01.06.2003 Still installed and running in the cleanroom. 101331 Accretech UF200 Prober 1 01.06.2003 Still installed and running in the cleanroom. 101162 ADE 9300 Ultrascan wafer inspection system 1 01.01.2001 Still installed and running in the cleanroom. 101048 ANELVA I-4100SV II SR Dry Etch Oxide 1 01.03.2001 Still installed and running in the cleanroom, 2ch RIE, 1ch Ashing: 101049 ANELVA I-4100SV II SR Dry Etch Co-SiN 1 01.03.2001 Still installed and running in the cleanroom, 2ch RIE, 1ch Ashing: 101050 ANELVA I-4100SV II SR Dry Etch Poly 1 01.03.2001 Still installed and running in the cleanroom, 2ch RIE: 1ch Ashing: 101051 ANELVA ILD-4100SR Dry Etch Sidewall 1 01.03.2001 Still installed and running in the cleanroom, 2ch RIE, 1ch Ashing: 101052 ANELVA ILD-4100SR Dry Etch Sidewall 1 01.03.2001 Still installed and running in the cleanroom, 2ch RIE, 1ch Ashing: 101053 ANELVA ILD-4100SR Dry Etch SiN 1 01.03.2001 Still installed and running in the cleanroom, 2ch RIE, 1ch Ashing: 101054 Applied Materials Centura Gigafill BPSG - SACVD 1 01.03.2001 Still installed and running in the cleanroom, 3ch 101055 Applied Materials Centura Gigafill BPSG - SACVD 1 01.03.2001 Still installed and running in the cleanroom, 3ch 101056 Applied Materials Centura HDP Dry Etch 1 01.05.1996 shut down in the cleanroom, 2ch:SiO2 D/E CH-A/B 101057 Applied Materials Centura SA-NSG DxZ SA-NSG(NondopedSilicateGlass) - CVD 1 01.03.2001 Still installed and running in the cleanroom, 3ch 101058 Applied Materials Centura SA-NSG DxZ SA-NSG(NondopedSilicateGlass) - CVD 1 01.03.2001 Still installed and running in the cleanroom, 3ch 101059 Applied Materials Centura Tectra TiN- CVD 1 01.03.2001 Still installed and running in the cleanroom, 1ch PC, 1ch Ti, 1ch TiN: 101060 Applied Materials Centura Tectra TiN- CVD 1 01.03.2001 Still installed and running in the cleanroom, 1ch PC, 1ch Ti, 1ch TiN: 101061 Applied Materials Centura WxZ W Tungsten - CVD 1 01.03.2001 Still installed and running in the cleanroom, 3ch WxZ: 1ch Orienter: 1ch cool: 101062 Applied Materials Centura WxZ W Tungsten - CVD 1 01.04.2009 Still installed and running in the cleanroom, 2ch WxZ: 1ch Orienter: 1ch cool: 101063 Applied Materials Endura Metal PVD Co 1 01.04.2001 Still installed and running in the cleanroom, 2ch PC, 2ch Co, 1ch Ti: 101064 Applied Materials Endura Metal PVD Al 1 01.04.2001 Still installed and running in the cleanroom, 2ch PC, 2ch Al, 2ch Ti: 101065 Applied Materials Endura TiN - PVD 1 01.04.2001 Still installed and running in the cleanroom, 2ch PC, 1ch W, 2ch Ti: 101066 Applied Materials Endura TiN- CVD 1 01.01.1997 Still installed and running in the cleanroom, 3ch 101067 Applied Materials Endura Metal PVD Al 1 01.04.2001 Still installed and running in the cleanroom, 2ch PC, 2ch Al, 1ch Ti: 101068 Applied Materials Mirra Mesa CMP Oxide 1 01.04.2001 Still installed and running in the cleanroom, 3 platen, 4 head, scrubber 101069 Applied Materials Mirra Mesa CMP W (Tungsten) 1 01.04.2001 Still installed and running in the cleanroom, 3 platen, 4 head, scrubber 101070 Applied Materials Mirra Mesa CMP W (Tungsten) 1 01.04.2001 Still installed and running in the cleanroom, 3 platen, 4 head, scrubber 101071 Applied Materials Mirra Mesa CMP Oxide 1 01.04.2001 Still installed and running in the cleanroom, 3 platen, 4 head, scrubber 101072 Applied Materials Radiance Centura RTA (Rapid thermal anneal) 1 01.04.2001 Still installed and running in the cleanroom, 2ch 101073 Applied Materials Radiance Centura RTA (Rapid thermal anneal) 1 01.04.2001 Still installed and running in the cleanroom, 2ch 101074 Applied Materials SEM Vision cX SEM Vision (Scanning Electron Microscope) 1 01.01.2001 Still installed and running in the cleanroom. 101075 Applied Materials Ultima HDP-CVD Centura FSG (Fluorinated Silicate Glass) - HDP CVD 1 01.03.2001 Still installed and running in the cleanroom, 3ch 101076 Applied Materials Ultima HDP-CVD Centura NSG(NondopedSilicateGlass) - HDP CVD 1 01.03.2001 Still installed and running in the cleanroom, 2ch 101077 Applied Materials Ultima HDP-CVD Centura NSG(NondopedSilicateGlass) - HDP CVD 1 01.03.2001 Still installed and running in the cleanroom, 2ch 101078 Applied Materials Ultima HDP-CVD Centura NSG(NondopedSilicateGlass) - HDP CVD 1 01.03.2001 Still installed and running in the cleanroom, 3ch 101079 Applied Materials Ultima HDP-CVD Centura FSG (Fluorinated Silicate Glass) - HDP CVD 1 01.03.2001 Still installed and running in the cleanroom, 3ch 101080 Applied Materials XE Plus Centura RTP (Rapid thermal processing) 1 01.04.2001 Still installed and running in the cleanroom, 3ch 101081 Applied Materials XE Plus Centura RTP (Rapid thermal processing) 1 01.04.2001 Still installed and running in the cleanroom, 2ch 101082 Applied Materials XE Plus Centura RTO (Rapid thermal oxidation) 1 01.04.2001 Still installed and running in the cleanroom, 2ch 101083 Applied Materials XE Plus Centura RTO (Rapid thermal oxidation) 1 01.04.2001 Still installed and running in the cleanroom, 2ch 101091 ASM EAGLE-10 Trident-3RC CVD ARL (Anti-Reflective Layer) 1 01.01.2003 Still installed and running in the cleanroom, 3ch 101092 ASM EAGLE-10 Trident-3RC CVD ARL (Anti-Reflective Layer) 1 01.03.2001 Still installed and running in the cleanroom, 3ch 101093 ASM EAGLE-10 Trident-3RC CVD ARL (Anti-Reflective Layer) 1 01.03.2001 Still installed and running in the cleanroom, 3ch 101094 ASM EAGLE-10 Trident-3RC CVD ARL (Anti-Reflective Layer) 1 01.03.2001 Still installed and running in the cleanroom, 3ch 101095 ASM EAGLE-10 Trident-3RC TEOS - SACVD 1 01.03.2001 Still installed and running in the cleanroom, 3ch 101096 ASM EAGLE-10 Trident-3RC CVD ARL (Anti-Reflective Layer) 1 01.03.2001 Still installed and running in the cleanroom, 3ch 101097 ASM EAGLE-10 Trident-3RC TEOS - SACVD 1 01.03.2001 Still installed and running in the cleanroom, 3ch 101098 AXCELIS 200PCU UV-BAKE 1 01.05.2001 Still installed and running in the cleanroom, 1ch 98502 Canon APT-5800 AP CVD 1 98503 Canon APT-5800 AP CVD 1 98504 Canon APT-5800 AP CVD 1 98505 Canon APT-5800 AP CVD 1 101099 Canon FPA-3000 EX6 248 nm DUV Lithography Exposure System 1 01.01.2001 Still installed and running in the cleanroom. 101100 Canon FPA-3000 EX6 248 nm DUV Lithography Exposure System 1 01.01.2001 Still installed and running in the cleanroom. 101101 Canon FPA-3000 EX6 248 nm DUV Lithography Exposure System 1 01.01.2001 Still installed and running in the cleanroom. 101102 Canon FPA-3000 EX6 248 nm DUV Lithography Exposure System 1 01.01.2001 Still installed and running in the cleanroom. 101103 Canon FPA-3000 EX6 248 nm DUV Lithography Exposure System 1 01.02.2001 Still installed and running in the cleanroom. 101104 Canon FPA-3000 EX6 248 nm DUV Lithography Exposure System 1 01.02.2001 Still installed and running in the cleanroom. 101105 Canon FPA-3000 EX6 248 nm DUV Lithography Exposure System 1 01.03.2001 Still installed and running in the cleanroom. 101106 Canon FPA-3000 EX6 248 nm DUV Lithography Exposure System 1 01.04.2001 Still installed and running in the cleanroom. 101107 Canon FPA-3000 EX6 248 nm DUV Lithography Exposure System 1 01.12.2002 Still installed and running in the cleanroom. 101108 Canon FPA-3000 i5 I-line stepper 1 01.01.2001 Still installed and running in the cleanroom. 101109 Canon FPA-3000 i5 I-line stepper 1 01.01.2001 Still installed and running in the cleanroom. 101110 Canon FPA-3000 i5 I-line stepper 1 01.01.2001 Still installed and running in the cleanroom. 101111 Canon FPA-3000 i5 I-line stepper 1 01.02.2001 Still installed and running in the cleanroom. 101112 Canon FPA-3000 i5 I-line stepper 1 01.03.2001 Still installed and running in the cleanroom. 101113 Canon FPA-3000 i5 I-line stepper 1 01.04.2001 Still installed and running in the cleanroom. 101114 Canon FPA-3000 i5 I-line stepper 1 01.04.2001 Still installed and running in the cleanroom. 101115 Canon FPA-3000 i5 I-line stepper 1 01.04.2001 Still installed and running in the cleanroom. 101116 Canon FPA-3000 i5 I-line stepper 1 01.10.2002 Still installed and running in the cleanroom. 101117 Canon FPA-3000 i5+ I-line stepper 1 01.02.2001 Still installed and running in the cleanroom. 101118 Canon STEAM pulse RTA (Rapid thermal anneal) 1 01.04.2001 Still installed and running in the cleanroom, 1ch 101121 DAN SR20 WET Etch Oxide 1 01.05.2008 Still installed and running in the cleanroom, 1ch HF 1ch APM 1ch QDR 1ch F/R S/D 101122 DNS CV-3000 C-V measurement 1 01.01.2001 Still installed and running in the cleanroom. 101123 DNS FC-821L WET Clean 1 01.04.2001 Still installed and running in the cleanroom, 2ch 101124 DNS FC-821L WET Etch Silicon \ Poly 1 01.04.2001 Still installed andshut down in the cleanroom, 2ch 101125 DNS FC-821L WET Etch Silicon \ Poly 1 01.04.2001 Still installed and running in the cleanroom, 2ch 101126 DNS FC-821L WET Etch Silicon 1 01.04.2001 Still installed and running in the cleanroom, 2ch 101127 DNS FC-821L WET Etch Silicon \ Poly 1 01.04.2001 Still installed and running in the cleanroom, 2ch 101128 DNS FC-821L WET Etch Silicon \ Poly 1 01.04.2001 Still installed and running in the cleanroom, 2ch 101129 DNS FC-821L WET Etch Silicon \ Poly 1 01.02.2003 Still installed and running in the cleanroom, 2ch 101130 DNS FC-821L WET Clean 1 01.02.2003 Still installed and running in the cleanroom, 2ch 101131 DNS MP-2000 WET Etch Silicon 1 01.04.2001 Still installed and running in the cleanroom, 2ch 101132 DNS MP-2000 WET Etch Silicon 1 01.04.2001 Still installed and running in the cleanroom, 2ch 101133 DNS MP-2000 WET Etch Metal 1 01.04.2001 Still installed and running in the cleanroom, 2ch 101134 DNS SC-80BW-AV Photo Coater (Stand Alone) 1 01.01.2001 Still installed and running in the cleanroom. 101135 DNS SC-80BW-AV Photo Coater (Stand Alone) 1 01.12.2002 Still installed and running in the cleanroom. 101136 DNS SK-80BW-AVQ Photo Track 1 01.03.2001 Still installed and running in the cleanroom. 101137 DNS SS-W80-AR WET Clean Scrubber 1 01.04.2001 Still installed and running in the cleanroom, 2ch Surface wet 2ch Back wet No oven 101138 DNS SS-W80-AR WET Clean Scrubber 1 01.04.2001 Still installed and running in the cleanroom, 2ch Surface wet 2ch Back wet No oven 101139 DNS SS-W80-AR WET Clean Scrubber 1 01.02.2001 Still installed and running in the cleanroom, 2ch Surface wet 2ch Back wet No oven 101140 DNS SS-W80-AR WET Clean Scrubber 1 01.04.2001 Still installed and running in the cleanroom, 2ch Surface wet 2ch Back wet No oven 101141 DNS SS-W80-AR WET Clean Scrubber 1 01.04.2001 Still installed and running in the cleanroom, 2ch Surface wet 2ch Back wet No oven 101142 DNS SS-W80-AR WET Clean Scrubber 1 01.04.2001 Still installed and running in the cleanroom, 2ch Surface wet 2ch Back wet No oven 101143 DNS WS-820L WET Etch Nitride 1 01.04.2001 Still installed and running in the cleanroom, 2ch 101084 FSI Excalibur ISR Wafer Surface Cleaning System 1 01.08.1994 Still installed and running in the cleanroom, 1ch:HF 101085 FSI MERCURY WET Resist Strip 1 01.01.1996 Still installed and running in the cleanroom, 1ch Bath×1（MAX4 casette） 101086 FSI MERCURY WET Resist Strip 1 01.07.1997 Still installed and running in the cleanroom, 1ch Bath×1（MAX4 casette） 101087 FSI MERCURY WET Resist Strip 1 01.04.2001 Still installed and running in the cleanroom, 1ch Bath×1（MAX4 casette） 101088 FSI MERCURY WET Resist Strip 1 01.04.2001 Still installed and running in the cleanroom, 1ch Bath×1（MAX4 casette） 101089 FSI MERCURY WET Resist Strip 1 01.03.2003 Still installed and running in the cleanroom, 1ch Bath×1（MAX4 casette） 101090 FSI MERCURY WET Resist Strip 1 01.03.2003 Still installed and running in the cleanroom, 1ch Bath×1（MAX4 casette） 101144 GSI Sigma Clean Wafer ID laser marker 1 01.01.2001 Still installed and running in the cleanroom. 101145 Hitachi M612A Dry Etch Amorphous-Si 1 01.03.2001 Still installed and running in the cleanroom, 2ch EC, 2ch AC: 101146 Hitachi RS-3000 Defect Review Scanning Electron Microscope 1 01.04.2001 Still installed and running in the cleanroom. 101147 Hitachi S-4700 SEM 1 01.01.2001 Still installed and running in the cleanroom. 101148 Hitachi S-5000 SEM 1 01.01.2001 Still installed and running in the cleanroom. 101149 Hitachi S-9220 CD SEM 1 01.12.2000 Still installed and running in the cleanroom. 101150 Hitachi S-9220 CD SEM 1 01.12.2000 Still installed and running in the cleanroom. 101151 Hitachi S-9220 CD SEM 1 01.12.2000 Still installed and running in the cleanroom. 101152 Hitachi S-9220 CD SEM 1 01.01.2001 Still installed and running in the cleanroom. 101153 Hitachi S-9220 CD SEM 1 01.01.2001 Still installed and running in the cleanroom. 101154 Hitachi S-9220 CD SEM 1 01.01.2001 Still installed and running in the cleanroom. 101155 Hitachi S-9220 CD SEM 1 01.10.2002 Still installed and running in the cleanroom. 101156 Hitachi S-9220 CD SEM 1 01.10.2002 Still installed and running in the cleanroom. 98506 Hitachi WA200 SEM 1 101157 KEYSIGHT 4072A Tester 1 01.02.2001 Still installed and running in the cleanroom. 101158 KEYSIGHT 4072A Tester 1 01.07.2001 Still installed and running in the cleanroom. 101159 KEYSIGHT 4072A Tester 1 01.09.2001 Still installed and running in the cleanroom. 101160 KEYSIGHT 4072A Tester 1 01.06.2003 Still installed and running in the cleanroom. 101161 KEYSIGHT 4072A Tester 1 01.06.2003 Still installed and running in the cleanroom. 101163 KLA-Tencor AIT II Fusion Defect inspection Dark field 1 01.12.2000 Still installed and running in the cleanroom. 101164 KLA-Tencor ASET-F5x Thickness Measurement 1 01.12.2000 Still installed and running in the cleanroom. 101165 KLA-Tencor ASET-F5x Thickness Measurement 1 01.12.2000 Still installed and running in the cleanroom. 101166 KLA-Tencor eS20 Defect Inspect - Micro inspection 1 01.12.2000 Still installed in the cleanroom. Shut Down. 101167 KLA-Tencor FLX5400 Stress Measurement 1 01.01.2001 Still installed and running in the cleanroom. 101168 KLA-Tencor FLX5400 Stress Measurement 1 01.01.2001 Still installed and running in the cleanroom. 101169 KLA-Tencor 2139 Defect ins. (Bright Field) 1 01.01.2001 Still installed and running in the cleanroom. 101170 KLA-Tencor 2139 Defect ins. (Bright Field) 1 01.02.2001 Still installed and running in the cleanroom. 101171 KLA-Tencor 5300 Alignment measurement \ Overlay 1 01.01.2001 Still installed and running in the cleanroom. 101172 KLA-Tencor 5300 Alignment measurement \ Overlay 1 01.01.2001 Still installed and running in the cleanroom. 101173 KLA-Tencor 5300 Alignment measurement \ Overlay 1 01.02.2001 Still installed and running in the cleanroom. 101174 KLA-Tencor Optiprobe 3290/3290 DUV Thickness Measurement 1 01.12.2000 Still installed and running in the cleanroom. 101175 KLA-Tencor Optiprobe 3290/3290 DUV Thickness Measurement 1 01.12.2000 Still installed and running in the cleanroom. 101176 KLA-Tencor Optiprobe 3290/3290 DUV Thickness Measurement 1 01.12.2000 Still installed and running in the cleanroom. 101177 KLA-Tencor Optiprobe 5240AE Thickness Measurement 1 01.12.2000 Still installed and running in the cleanroom. 101178 KLA-Tencor Optiprobe 5240AE Thickness Measurement 1 01.01.2001 Still installed and running in the cleanroom. 101179 KLA-Tencor P-11 Surface profiler (Step height measurement) 1 01.01.2001 Still installed and running in the cleanroom. 101180 KLA-Tencor P-11 Surface profiler (Step height measurement) 1 01.01.2001 Still installed and running in the cleanroom. 101181 KLA-Tencor RS75 Sheet resistance 1 01.12.2000 Still installed and running in the cleanroom. 101182 KLA-Tencor RS75 Sheet resistance 1 01.12.2000 Still installed and running in the cleanroom. 101183 KLA-Tencor RS75 Sheet resistance 1 01.12.2000 Still installed and running in the cleanroom. 101184 KLA-Tencor RS75 Sheet resistance 1 01.02.2001 Still installed and running in the cleanroom. 101185 KLA-Tencor SL3UV-URSA Reticle Defect inspection 1 01.03.2001 Still installed and running in the cleanroom. 101186 KLA-Tencor Surfscan SP1-TBI Particles measurement (laser) 1 01.02.2001 Still installed and running in the cleanroom. 101187 KLA-Tencor Surfscan SP1-TBI Particles measurement (laser) 1 01.12.2000 Still installed and running in the cleanroom. 101188 KLA-Tencor Surfscan SP1-TBI Particles measurement (laser) 1 01.12.2000 Still installed and running in the cleanroom. 101189 KLA-Tencor Therma-Wave TP500 Implant dose amount inspection 1 01.12.2000 Deinstalled, warehoused, not working condition. 101190 KOKUSAI DJ-807 Vertical Furnace 1 deinstalled from working condition, in storage. 2ch:HSG M1/M2 101191 KOKUSAI DJ-807C Vertical Furnace 1 01.08.2000 Still installed and running in the cleanroom, 2ch:HSG M1/M2 101192 KOKUSAI DJ-823V HTO (High Temperature Oxide) 1 01.12.2002 Still installed and running in the cleanroom, Furnace (Batch of 75wfr) 101193 KOKUSAI DJ-823V LPCVD Poly-Si 1 01.04.2001 Still installed and running in the cleanroom, Furnace (Batch of 150wfr) 101194 KOKUSAI DJ-823V LPCVD Poly-Si 1 01.04.2001 Still installed and running in the cleanroom, Furnace (Batch of 150wfr) 101195 KOKUSAI DJ-823V LPCVD Poly-Si 1 01.04.2001 Still installed and running in the cleanroom, Furnace (Batch of 150wfr) 101196 KOKUSAI DJ-823V LPCVD Si-Nitride 1 01.04.2001 Still installed and running in the cleanroom, Furnace (Batch of 100wfr) 101197 KOKUSAI DJ-823V LPCVD W 1 01.12.2002 Still installed and running in the cleanroom, Furnace (Batch of 100wfr) 101198 KOKUSAI DJ-823V-8BL LPCVD W 1 01.08.1995 Still installed and running in the cleanroom, Batch of 100wfr 101199 KOKUSAI DJ-823V-8BL3 LPCVD W 1 01.12.2002 Still installed and running in the cleanroom, Furnace (Batch of 100wfr) 101200 KOKUSAI DJ-835V LPCVD Poly-Si 1 01.04.2001 Still installed and running in the cleanroom, Furnace (Batch of 150wfr) 101201 KOKUSAI DJ-853V-8BL HTO (High Temperature Oxide) 1 01.07.2004 Still installed and running in the cleanroom, Furnace (Batch of 75wfr) 101202 LAM Research Alliance 9100PTX Dry Etch Poly-Si 1 01.11.2000 deinstalled from working condition, in the warehouse, 2ch:Via/CW PM1/2 101203 LAM Research Alliance 9400DFM Dry Etch Silicon (STI) 1 01.03.2001 Still installed and running in the cleanroom, 2ch DFM, 1ch Ashing: 101204 LAM Research Alliance 9400DFM Dry Etch Oxide 1 01.03.2001 Still installed and running in the cleanroom, 2ch DFM, 1ch Ashing: 101205 LAM Research Alliance 9400PTX Dry Etch Poly-Si 1 01.03.2001 Still installed and running in the cleanroom, 2ch PTX: 101206 LAM Research Alliance 9400PTX Dry Etch Antireflective film 1 01.03.2001 Still installed and running in the cleanroom, 2ch PTX: 101207 LAM Research Alliance 9600PTX Dry Etch Metal AL 1 01.03.2001 Still installed and running in the cleanroom, 2ch 9600DPT, 2ch MWS: 101208 LAM Research CONCEPT TWO Plasma Silicon Nitride (SiN) - CVD 1 01.03.2001 Still installed and running in the cleanroom, 2M 101209 LAM Research CONCEPT TWO Plasma Silicon Nitride (SiN) - CVD 1 01.03.2001 Still installed and running in the cleanroom, 2M 101210 LAM Research CONCEPT TWO Plasma Silicon Nitride (SiN) - CVD 1 01.03.2001 Still installed and running in the cleanroom, 2M 101211 LAM Research Concept-Two Inova Metal PVD Cu 1 01.04.2001 Still installed and running in the cleanroom, 2ch HCM Ta(N)PVD: 1ch HCM Cu PVD: 1ch Etch: 101212 LAM Research Concept-Two Inova Metal PVD Cu 1 01.04.2001 Still installed and running in the cleanroom, 2ch HCM Ta(N)PVD: 1ch HCM Cu PVD: 1ch Etch: 101213 LAM Research Concept-Two Inova Metal PVD Cu 1 01.01.2003 Still installed and running in the cleanroom, 2ch HCM Ta(N)PVD: 1ch HCM Cu PVD: 1ch Etch: 101214 LAM Research Sabre XT Copper Plating 1 01.04.2001 Still installed and running in the cleanroom, 3cell 101215 LAM Research Sabre XT Copper Plating 1 01.04.2003 Still installed and running in the cleanroom, 3sell 101216 LAM Research TERES CMP Oxide 1 01.04.2001 Still installed and running in the cleanroom, 2 belt: L,R, 4 head 101217 LAM Research TERES CMP Cupper 1 Still installed and running in the cleanroom, 2 belt: L,R, 4 head 101218 LAM Research TERES CMP Oxide 1 01.04.2001 Still installed and running in the cleanroom, 2 belt: L,R, 4 head 101219 LAM Research TERES CMP Cupper 1 01.04.2001 Still installed and running in the cleanroom, 2 belt: L,R, 4 head 101220 LAM Research TERES CMP Oxide 1 01.04.2001 Still installed and running in the cleanroom, 2 belt: L,R, 4 head 101221 LAM Research TERES CMP Oxide 1 01.04.2001 Still installed and running in the cleanroom, 2 belt: L,R, 4 head 101222 LAM Research TERES CMP Cupper 1 01.04.2001 Shut down, in the cleanroom, 2 belt: L,R, 4 head 101223 LAM Research TERES CMP Cupper 1 01.04.2001 Still installed and running in the cleanroom, 2 belt: L,R, 4 head 101224 LAM Research TERES CMP Oxide 1 01.04.2001 Still installed and running in the cleanroom, 2 belt: L,R, 4 head 101225 LAM Research TERES CMP Cupper 1 01.04.2001 Still installed and running in the cleanroom, 2 belt: L,R, 4 head 101120 Leo Giken LTA-1000EP Carrier Lifetime Measurement 1 01.01.2001 Still installed and running in the cleanroom. 98508 Nanometrics M6100 Film Thickness Measurement 1 101226 Nikon NSR-2205EX14D 248 nm DUV Lithography Exposure System 1 01.06.2005 Still installed and running in the cleanroom. 101227 Nissin EXCEED 2000A Medium Current Implant 1 01.04.2001 Still installed and running in the cleanroom. 101228 Nissin EXCEED 2000A Medium Current Implant 1 01.04.2001 Still installed and running in the cleanroom. 101229 Nissin EXCEED 2000A Medium Current Implant 1 01.12.2002 Still installed and running in the cleanroom. 101230 Nissin EXCEED 2000A Medium Current Implant 1 01.12.2004 Still installed and running in the cleanroom. 101231 Nissin EXCEED2000A Medium Current Implant 1 01.06.2005 Still installed and running in the cleanroom. 101233 Olympus AL2100 Optical ins (Visual Microscope) 1 01.12.2000 Still installed and running in the cleanroom. 101234 Olympus AL2100 Optical ins (Visual Microscope) 1 01.12.2000 Still installed and running in the cleanroom. 101235 Olympus AL2100 Optical ins (Visual Microscope) 1 01.12.2000 Still installed and running in the cleanroom. 101236 Olympus AL2100 Optical ins (Visual Microscope) 1 01.01.2001 Still installed and running in the cleanroom. 101237 Olympus AL2100 Optical ins (Visual Microscope) 1 01.01.2001 Still installed and running in the cleanroom. 101238 Olympus AL2100 Optical ins (Visual Microscope) 1 01.01.2001 Still installed and running in the cleanroom. 101239 Olympus AL2100 Optical ins (Visual Microscope) 1 01.01.2001 Still installed and running in the cleanroom. 101240 Rigaku 3640 XRD 1 01.12.2000 Still installed and running in the cleanroom. 101241 Rigaku 3640 XRD 1 01.12.2000 Still installed and running in the cleanroom. 101242 SEIKO SMI2200 Focused Ion Beam (FIB) system 1 01.02.2001 Still installed and running in the cleanroom. 101232 Semitool SST-100TG Batch Spray Solvent 1 Still installed and running in the cleanroom, 2ch:Polymer CP-1/2 101243 Semitool Spectrum 504 Polymer clean Via & Metal 1 Still installed and running in the cleanroom, 2 Modules x 2 Chambers 101244 SEN NV-GSD-HE High Energy Implant 1 01.04.2001 Still installed and running in the cleanroom. 101245 SEN NV-GSD-LE High Current Implant 1 01.04.2001 Still installed and running in the cleanroom. 101246 SEN NV-GSD-LE High Current Implant 1 01.04.2001 Still installed and running in the cleanroom. 101247 SEN NV-GSD-LE High Current Implant 1 01.01.2003 Still installed and running in the cleanroom. 101248 SEN NV-GSD-LE High Current Implant 1 01.12.2004 Still installed and running in the cleanroom. 101249 SEZ SEZ203 WET Etch Silicon \ Poly 1 01.04.2001 Still installed and running in the cleanroom. 101250 SEZ SEZ203 WET Etch Oxide 1 01.04.2001 Still installed and running in the cleanroom. 101251 SEZ SEZ203 WET Etch Oxide 1 01.04.2001 Still installed and running in the cleanroom. 101252 SEZ SEZ203 WET Etch Oxide 1 01.12.2002 Still installed and running in the cleanroom. 101253 SEZ SEZ203 WET Etch Oxide 1 01.12.2002 Still installed and running in the cleanroom. 101254 SEZ SEZ203 WET Etch Oxide 1 01.02.2006 Still installed and running in the cleanroom. 101255 SHIBAURA ICE 200 Asher \ Photo Resist Strip 1 01.02.2001 Still installed and running in the cleanroom, 2ch 101256 SHIBAURA ICE 200 Asher \ Photo Resist Strip 1 01.12.2002 Still installed and running in the cleanroom, 2ch 101257 SHIBAURA ICE 200 Asher \ Photo Resist Strip 1 01.12.2000 Still installed and running in the cleanroom, 2ch 101258 SHIBAURA ICE 200 Asher \ Photo Resist Strip 1 01.12.2000 Still installed and running in the cleanroom, 2ch 101259 SHIBAURA ICE 200 Asher \ Photo Resist Strip 1 01.01.2001 Still installed and running in the cleanroom, 2ch 101260 SHIBAURA ICE 200 Asher \ Photo Resist Strip 1 01.01.2001 Still installed and running in the cleanroom, 2ch 101261 SHIBAURA ICE 200 Asher \ Photo Resist Strip 1 01.07.2002 Still installed and running in the cleanroom, 2ch 101262 SHIBAURA ICE 200 Asher \ Photo Resist Strip 1 01.07.2002 Still installed and running in the cleanroom, 2ch 101263 SHIBAURA μASH8100 Asher \ Photo Resist Strip 1 01.10.2000 Still installed and running in the cleanroom, 2ch 101264 SHIBAURA μASH8100 Asher \ Photo Resist Strip 1 01.10.2000 Still installed and running in the cleanroom, 2ch 101265 SHIBAURA μASH8100 Asher \ Photo Resist Strip 1 01.11.2000 Still installed and running in the cleanroom, 2ch 101266 SHIBAURA μASH8100 Asher \ Photo Resist Strip 1 01.11.2000 Still installed and running in the cleanroom, 2ch 101267 SHIBAURA μASH8100 Asher \ Photo Resist Strip 1 01.01.2001 Still installed and running in the cleanroom, 2ch 101268 SPEED FAM CMP-2 Cmp polisher system 1 Still installed and running in the cleanroom, 2head/1platen X2, has some missing parts 101269 TECHNOS TREX630 TXRF 1 01.12.2000 Still installed and running in the cleanroom. 101270 TECHNOS TVD900 VD – ICP MS 1 01.05.2003 Still installed and running in the cleanroom. 101271 TEL Tokyo Electron Alpha-808SC VERTICAL FURNACE 1 01.08.1996 Still installed and running in the cleanroom, Batch of 150wfr 101272 TEL Tokyo Electron Alpha-8SE LPCVD SiN 1 01.04.2001 Still installed and running in the cleanroom, Furnace (Batch of 150wfr) 101273 TEL Tokyo Electron Alpha-8SE LPCVD SiN 1 01.04.2001 Still installed and running in the cleanroom, Furnace (Batch of 150wfr) 101274 TEL Tokyo Electron Alpha-8SE LPCVD CoSi-Nitride 1 01.04.2001 In the warehouse, wrapped in storage. Furnace (Batch of 100wfr) 101275 TEL Tokyo Electron Alpha-8SE-Z Vertical Furnace 1 01.04.2001 Still installed and running in the cleanroom, Furnace (Batch of 100wfr) 101276 TEL Tokyo Electron Alpha-8SE-ZAAFS Diffusion Oxide 1 01.03.2001 Still installed and running in the cleanroom, Furnace (Batch of 100wfr) 101277 TEL Tokyo Electron Alpha-8SE-ZAFS Anneal 1 01.03.2001 Still installed and running in the cleanroom, Furnace (Batch of 100wfr) 101278 TEL Tokyo Electron Alpha-8SE-ZAFS Diffusion Oxide 1 01.03.2001 Still installed and running in the cleanroom, Furnace (Batch of 100wfr)
https://www.fabsurplus.com/sdi_catalog/salesItemDetails.do?id=54859 | 54859 | Baccini | 35MW Solar Cell Line | Solar Cell Print line for Mono or Poly Crystalline Solar Cells | 1 | 156 mm | excellent | 2005-12-01 | as is where is | immediately | Location: Port Klang, Malaysia. Front end of line (Printers and dryers, chip and crack camera) s/n: 900140650010 *********************************************************************************************** Fully Automated Line Polycrystalline Solar Cells 16% plus efficiency cells Equipment includes the following:- 1 x Redmann loader-cassette to conveyor 1 x Conveyor 1 x Chip and crack camera 1 x Baccini Printer 1 1 x Baccini Dryer 1 1 x Baccini Printer 2 1 x Baccini Dryer 2 1 x Baccini printer 3 1 x Centrotherm dryer 1 x Centrotherm fast firing furnace 1 x Centrotherm cooler 1 x Centrotherm output table 1 x Innolas laser 1 x Baccini unloader to stack 1 x Baccini color sorter with flipper 1 x Baccini electrical tester 1 x Baccini sorter 1 1 x Baccini sorter 2 Here is the capacity calculation:- 1200 X 4watt cells = 4,800 watts (these are LDK 4 watt Solar wafers) 4,800 watts X 24 Hr = 115,200 115,200 X 7 days = 806,400 Watts 806,400 X 52 Wks. = 41,932,800 watts 41,932,800 X .8 production = 33,546,240 Watts The tools have been de-installed and are presently stored in a climate controlled environment. The tools are not crated so you may do a visual inspection if desired. There are some video showing the line on youtube. Here are links to the videos:- http://www.youtube.com/watch?v=jefuJsxBGDY&feature=g-upl&context=G2c01117AUAAAAAAAAAA <http://www.youtube.com/watch?v=jefuJsxBGDY&feature=g-upl&context=G2c01117AUAAAAAAAAAA> http://www.youtube.com/watch?v=I7wetRMVri4&feature=g-upl&context=G2f7c1cdAUAAAAAAABAA <http://www.youtube.com/watch?v=I7wetRMVri4&feature=g-upl&context=G2f7c1cdAUAAAAAAABAA> http://www.youtube.com/watch?v=IEeEiiciwWE&feature=g-upl&context=G2c347c2AUAAAAAAACAA <http://www.youtube.com/watch?v=IEeEiiciwWE&feature=g-upl&context=G2c347c2AUAAAAAAACAA> http://www.youtube.com/watch?v=MDYs7vuNYiM&feature=g-upl&context=G23bfb3fAUAAAAAAADAA <http://www.youtube.com/watch?v=MDYs7vuNYiM&feature=g-upl&context=G23bfb3fAUAAAAAAADAA> http://www.youtube.com/watch?v=Ym5vzDv6EzU&feature=g-upl&context=G2e79487AUAAAAAAAEAA <http://www.youtube.com/watch?v=Ym5vzDv6EzU&feature=g-upl&context=G2e79487AUAAAAAAAEAA> This system is used for the production of solar cells by the silk-screen printing process. This process allows the production of: -Conductors -Resistors -Dieelectrics -Glass protections -Cross-overs The loading of the system is carried out by a conveyer with vision system. Wafer cells arrive from a conveyer to a Baccini conveyer and here, by a vision system the cells are aligned and put on a walking beam, by adjusting the speed of the first conveyer you can obtain loading heaps of 4 or 6 cells. Printing head resolution is approx 0.5nm Front end of line Technical Specifications ------------------------ Installation environment: 18 - 25 deg C Max relative Moisture: 70% Overall Size: Base: 15,995 x 2451.5 mm Height: 2,250mm A) Production -Cell Size: 100x100mm,125x125mm,150x150mm -Cell Thickness min-max 200nm - 330 -Max cells working per hour: 1,125 cells/hr (Squeegee speed: 100mm/sec) -Max cells breakage percentage: max 0.5% -Line availability: >95% D) First Printing Machine -Max horidontal squeegee stroke: 240mm -Squeegee speed min-max: mm/s 0-333 -max vertical squeegee stroke: 33mm -squeegee pressure N 0-150 -squeegee pressure accuracy: +/- 0.2N -Maximum printing area: 210x210mm -maximum printing screen size: 380x460mm E) Drying vertical oven -Number of cells per each shelf n.5 -total number of shelves n.52 -number of temperature control zones n.4 -settled temperature tolerance +/- 5deg C -max operating temperature in the oven: 250deg C -min operating temperature in the oven: 40deg C -paste levelling and pre-heating time: min.2 -drying time min.5 -cooling time min.2 h) Feeding -electrical feeding 400V +/- 10% 3-Phase+PE(3 phases wires +1 ground PE), 50hz -installed electrical power: 32KW -compressed air supply: Bar 6 -Compressed air consumption nl/min 250 -Vacuum supply: mm Hg 600 -Vacuum suction capacity: mc/h 25 Breakages in the quality inspection unit can detect splinters and crazes presence, with a minimum opening of 50x50nm are detected. Defective cells are automatically rejected. Back end of line s/n: 9.0044.0650.030 ******************************************** Back end of line (Cell testers and sorters) description:- BACCINI Tester 1, with 2x manual load / buffer stations, (2) product quality control cameras for sunny and back sides and cell flip device. BACCINI Tester 2, fitted with measurement pin chuck; BERGER Pulsed Solar Simulator Typ: PSS10-HS S/N: 1024 230 V, 50 Hz, 3000 W, 16 A CE-marked Deinstalled, in Singapore, crated in warehouse Inspection by appointment only Baccini Solar Cell test line Commissioned: Oct 2004 Built: Jun 2006 s/n: 9.0044.0650.030 Electrical Drawing number: 7.1936.10.00.000 Pneumatic drawing number: 7.1936.11.00.000 Electrical supply rating: 3 phase 400V 50 Hz 1ST MODULE:Unloader from furnace table 2ND MODULE:Color tester item 17 dimensions: 350 cm x 112 cm x 215 cm weight 2000 kg Camera module manufacturer: GP Solar Type: B00000542 Model: Cell Class RD Vision CE Marked Number of camera modules:2 Module 1 Camera 1 type: Hitachi with 25 mm lens 1:1.4Pentax Cosmicar Camera 2 type: Tamron SP DI 1.28 MACRO #55 Camera 3 type: Hitachi with 25 mm lens 1:1.4 Pentax Cosmicar Module 2 Camera 1 type: Hitachi with 25 mm lens 1:1.4Pentax Cosmicar Camera 2 type: Tamron SP DI 1.28 MACRO #55 Camera 3 type: Hitachi with 25 mm lens 1:1.4 Pentax Cosmicar 3RD Module: Electrical tester Dimensions: 115 cm x 260 cm x 210 cm (h) , weight 700 kg CE marked All manuals and software disks included
https://www.fabsurplus.com/sdi_catalog/salesItemDetails.do?id=54226 | 54226 | Accretech TSK | MHF300L | Test head manipulators | 1 | 200 mm | good | 1999-06-01 | as is where is | immediately | -WAREHOUSED AT SDI-FABSURPLUS WAREHOUSE IN AVEZZANO, ITALY. -qty 7 available -in very good operational condition -were used with test heads for Teradyne J994 test systems 220V 50/60 HZ 1.5 KVA -Location: Avezzano (AQ) 67051 Italy
https://www.fabsurplus.com/sdi_catalog/salesItemDetails.do?id=95398 | 95398 | Accretech TSK | MHF300L | Test head manipulators | 1 | 200 mm | good | 1999-06-01 | as is where is | immediately | -WAREHOUSED AT SDI-FABSURPLUS WAREHOUSE IN AVEZZANO, ITALY. -qty 7 available -in very good operational condition -were used with test heads for Teradyne J994 test systems 220V 50/60 HZ 1.5 KVA -Location: Avezzano (AQ) 67051 Italy
https://www.fabsurplus.com/sdi_catalog/salesItemDetails.do?id=95399 | 95399 | Accretech TSK | MHF300L | Test head manipulators | 1 | 200 mm | good | 1999-06-01 | as is where is | immediately | -WAREHOUSED AT SDI-FABSURPLUS WAREHOUSE IN AVEZZANO, ITALY. -qty 7 available -in very good operational condition -were used with test heads for Teradyne J994 test systems 220V 50/60 HZ 1.5 KVA -Location: Avezzano (AQ) 67051 Italy
https://www.fabsurplus.com/sdi_catalog/salesItemDetails.do?id=95400 | 95400 | Accretech TSK | MHF300L | Test head manipulators | 1 | 200 mm | good | 1999-06-01 | as is where is | immediately | -WAREHOUSED AT SDI-FABSURPLUS WAREHOUSE IN AVEZZANO, ITALY. -qty 7 available -in very good operational condition -were used with test heads for Teradyne J994 test systems 220V 50/60 HZ 1.5 KVA -Location: Avezzano (AQ) 67051 Italy
https://www.fabsurplus.com/sdi_catalog/salesItemDetails.do?id=95401 | 95401 | Accretech TSK | MHF300L | Test head manipulators | 1 | 200 mm | good | 1999-06-01 | as is where is | immediately | -WAREHOUSED AT SDI-FABSURPLUS WAREHOUSE IN AVEZZANO, ITALY. -qty 7 available -in very good operational condition -were used with test heads for Teradyne J994 test systems 220V 50/60 HZ 1.5 KVA -Location: Avezzano (AQ) 67051 Italy
https://www.fabsurplus.com/sdi_catalog/salesItemDetails.do?id=95402 | 95402 | Accretech TSK | MHF300L | Test head manipulators | 1 | 200 mm | good | 1999-06-01 | as is where is | immediately | -WAREHOUSED AT SDI-FABSURPLUS WAREHOUSE IN AVEZZANO, ITALY. -qty 7 available -in very good operational condition -were used with test heads for Teradyne J994 test systems 220V 50/60 HZ 1.5 KVA -Location: Avezzano (AQ) 67051 Italy
https://www.fabsurplus.com/sdi_catalog/salesItemDetails.do?id=95403 | 95403 | Accretech TSK | MHF300L | Test head manipulators | 1 | 200 mm | good | 1999-06-01 | as is where is | immediately | -WAREHOUSED AT SDI-FABSURPLUS WAREHOUSE IN AVEZZANO, ITALY. -qty 7 available -in very good operational condition -were used with test heads for Teradyne J994 test systems 220V 50/60 HZ 1.5 KVA -Location: Avezzano (AQ) 67051 Italy
https://www.fabsurplus.com/sdi_catalog/salesItemDetails.do?id=89909 | 89909 | Advantest | Hifix for PQFP80 (14 x 20) | Hi-fix for Advantest T5371 package type PQFP80 (14 x 20) | 1 | Spares | excellent | 2005-06-01 | as is where is | immediately | Hifix for Advantest T5371 with M6741A handler. See attached photos for details. Hifix serial number: STCA-5371-MH03-01 Hifix reference number: 113.00344.00 Package: PQFP80 (14x20) Device: 16 M (512K32) Flash memory SB Type: Unshared Test socket: Advantest IC Socket DUT in parallel: 16 Tester: T5371 Handler: M6741A
https://www.fabsurplus.com/sdi_catalog/salesItemDetails.do?id=78639 | 78639 | Advantest | T5335P (Spares) | Spare Boards from test system (See attached list for details) | 1 | TEST | good | 1997-12-01 | as is where is | immediately | -Boards from the test system have been removed and are available for sale. FOR SPARES USE. S/N DA638766R WAREHOUSED at Boerne 78006 , Texas SEE ATTACHED PHOTOS FOR DETAILS. CAN BE INSPECTED BY APPOINTMENT. Includes: 2 x Advantest Control box Advantest Digital multimeter R6551 Power supplies: Nemic-Lambda CKS-36-21A Nemic-Lambda CDK- 65/65 Nemic-Lambda CKS-26-29A Ref. Id Manufacturer Model Description Quantity Sales Price(Each) Sales Price (Total) Comments WEB LINK 80194 Advantest BGR-020773 ADVANTEST T5335P PC Board 3 $1,500.00 $4,500.00 Removed from working system, in Texas warehouse <https://www.fabsurplus.com/sdi_catalog/salesItemDetails.do?id=80194> 80195 Advantest BGR-020853 ADVANTEST T5335P PC Board 1 $1,000.00 $1,000.00 Removed from working system, in Texas warehouse <https://www.fabsurplus.com/sdi_catalog/salesItemDetails.do?id=80195> 80196 Advantest BGR-020816X02 ADVANTEST T5335P PC Board 2 $1,200.00 $2,400.00 Removed from working system; Populated with 12 banks of RAM Revision B Wrapped in anti-static bubble wrap, and ready to ship. Will ship from our Boerne, TX warehouse via FEDEX ground or the carrier of your choice. <https://www.fabsurplus.com/sdi_catalog/salesItemDetails.do?id=80196> 80197 Advantest BGR-020774 ADVANTEST T5335P PC Board 1 $1,000.00 $1,000.00 Removed from working system, in Texas warehouse <https://www.fabsurplus.com/sdi_catalog/salesItemDetails.do?id=80197> 80198 Advantest BGR-020814 ADVANTEST T5335P PC Board 1 $1,000.00 $1,000.00 Removed from working system, in Texas warehouse <https://www.fabsurplus.com/sdi_catalog/salesItemDetails.do?id=80198> 80199 Advantest BGR-020771 ADVANTEST T5335P PC Board 1 $1,500.00 $1,500.00 Removed from working system, in Texas warehouse <https://www.fabsurplus.com/sdi_catalog/salesItemDetails.do?id=80199> 80200 Advantest BGR-020509 ADVANTEST T5335P PC Board 1 $1,000.00 $1,000.00 Removed from working system, in Texas warehouse <https://www.fabsurplus.com/sdi_catalog/salesItemDetails.do?id=80200> 80201 Advantest BGR-020772 ADVANTEST T5335P PC Board 1 $1,000.00 $1,000.00 Removed from working system, in Texas warehouse <https://www.fabsurplus.com/sdi_catalog/salesItemDetails.do?id=80201> 80202 Advantest BGR-017577 ADVANTEST T5335P PC Board BGR-017575 2 $2,000.00 $4,000.00 Removed from working system, in Texas warehouse <https://www.fabsurplus.com/sdi_catalog/salesItemDetails.do?id=80202> 80203 Advantest BGR-019486 ADVANTEST T5335P PC Board 11 $500.00 $5,500.00 power card, removed from working system and stored in Texas warehouse <https://www.fabsurplus.com/sdi_catalog/salesItemDetails.do?id=80203> 80204 Advantest BGR-020851 ADVANTEST T5335P PC Board 1 $1,000.00 $1,000.00 Removed from working system, in Texas warehouse <https://www.fabsurplus.com/sdi_catalog/salesItemDetails.do?id=80204> 80205 Advantest BGR-017578 ADVANTEST T5335P PC Board 2 $750.00 $1,500.00 Removed from working system, in Texas warehouse <https://www.fabsurplus.com/sdi_catalog/salesItemDetails.do?id=80205> 80206 Advantest BGR-017579 ADVANTEST T5335P PC Board 2 $750.00 $1,500.00 Removed from working system, in Texas warehouse <https://www.fabsurplus.com/sdi_catalog/salesItemDetails.do?id=80206> 80208 Advantest BGR-018931 ADVANTEST T5335P PC Board 2 $1,000.00 $2,000.00 Removed from working system, in Texas warehouse <https://www.fabsurplus.com/sdi_catalog/salesItemDetails.do?id=80208> 80209 Advantest BGR-016794 ADVANTEST T5335P PC Board 2 $1,000.00 $2,000.00 Removed from working system, in Texas warehouse <https://www.fabsurplus.com/sdi_catalog/salesItemDetails.do?id=80209> 80210 Advantest BGR-016793 ADVANTEST T5335P PC Board 2 $1,000.00 $2,000.00 Removed from working system, in Texas warehouse <https://www.fabsurplus.com/sdi_catalog/salesItemDetails.do?id=80210> 80293 Advantest BGR-019267 ADVANTEST T5335P PC Board 2 $1,500.00 $3,000.00 Removed from working system, in Texas warehouse <https://www.fabsurplus.com/sdi_catalog/salesItemDetails.do?id=80293> 80294 Advantest BGR-020900 ADVANTEST T5335P PC Board 4 $1,000.00 $4,000.00 Removed from working system, in Texas warehouse <https://www.fabsurplus.com/sdi_catalog/salesItemDetails.do?id=80294> 80295 Advantest BGR-019266 ADVANTEST T5335P PC Board 1 $1,500.00 $1,500.00 Removed from working system, in Texas warehouse T5335P MRA I/F board P/N: BGR-019266 <https://www.fabsurplus.com/sdi_catalog/salesItemDetails.do?id=80295> 80296 Advantest BGR-017417 ADVANTEST T5335P PC Board 2 $1,000.00 $2,000.00 Removed from working system, in Texas warehouse <https://www.fabsurplus.com/sdi_catalog/salesItemDetails.do?id=80296> 80297 Advantest BGR-018824 ADVANTEST T5335P PC Board 7 $1,000.00 $7,000.00 Removed from working system, in Texas warehouse <https://www.fabsurplus.com/sdi_catalog/salesItemDetails.do?id=80297> 80298 Advantest BGR-018823 ADVANTEST T5335P PC Board 4 $1,000.00 $4,000.00 Removed from working system, in Texas warehouse <https://www.fabsurplus.com/sdi_catalog/salesItemDetails.do?id=80298> 80299 Advantest BGR-018822 ADVANTEST T5335P PC Board 4 $1,000.00 $4,000.00 Removed from working system, in Texas warehouse <https://www.fabsurplus.com/sdi_catalog/salesItemDetails.do?id=80299> 80300 Advantest BGR-018125 ADVANTEST T5335P PC Board 1 $1,000.00 $1,000.00 Removed from working system, in Texas warehouse <https://www.fabsurplus.com/sdi_catalog/salesItemDetails.do?id=80300> 80301 Advantest BGR-020815 ADVANTEST T5335P PC Board 1 $15,000.00 $15,000.00 Removed from working system, in Texas warehouse <https://www.fabsurplus.com/sdi_catalog/salesItemDetails.do?id=80301> 80302 Advantest Bir-021807 ADVANTEST T5335P PC Board 1 $3,000.00 $3,000.00 Advantest BIR-021807 T5335P tester board, removed from working system. Will Ship FEDEX from our Boerne, TX 78006 warehouse <https://www.fabsurplus.com/sdi_catalog/salesItemDetails.do?id=80302> 82926 Advantest WUN-H90554AIR ADVANTEST air control unit 1 $500.00 $500.00 Removed from working system, in Texas warehouse Removed from Advantest T5335P tester, in good condition, located in our Texas warehouse. Includes guage, and air control with 6 air inputs 5Kgf/cm2 <https://www.fabsurplus.com/sdi_catalog/salesItemDetails.do?id=82926> 83498 Advantest BGR-016797 ADVANTEST T5335P PC Board (was 80207) 6 $750.00 $4,500.00 Removed from working system, in Texas warehouse <https://www.fabsurplus.com/sdi_catalog/salesItemDetails.do?id=83498> 83499 Advantest BGR-016796 ADVANTEST T5335P PC Board 3 $1,000.00 $3,000.00 Removed from working system, in Texas warehouse B9807B-CFB <https://www.fabsurplus.com/sdi_catalog/salesItemDetails.do?id=83499> 83500 Advantest BGR-021096 ADVANTEST T5335P PC Board 2 $1,000.00 $2,000.00 Removed from working system, in Texas warehouse <https://www.fabsurplus.com/sdi_catalog/salesItemDetails.do?id=83500> 83501 Advantest BGR-020765 ADVANTEST T5335P PC Board 2 $750.00 $1,500.00 Removed from working system, in Texas warehouse <https://www.fabsurplus.com/sdi_catalog/salesItemDetails.do?id=83501> 83502 Advantest BGR-017418 ADVANTEST T5335P PC Board 2 $750.00 $1,500.00 Removed from working system, in Texas warehouse <https://www.fabsurplus.com/sdi_catalog/salesItemDetails.do?id=83502> 83503 Advantest BGK-017719 ADVANTEST T5335P PC Board 1 $350.00 $350.00 Removed from working system, in Texas warehouse <https://www.fabsurplus.com/sdi_catalog/salesItemDetails.do?id=83503> 83504 Advantest BGK-011702 ADVANTEST T5335P PC Board 1 $350.00 $350.00 Removed from working system, in Texas warehouse Marked BCD <https://www.fabsurplus.com/sdi_catalog/salesItemDetails.do?id=83504> 83550 Advantest WUN-MONITORBOX ADVANTEST poiwer supply monitoring box, T5335P 2 $500.00 $1,000.00 Removed from working system, in Texas warehouse Removed from Advantest T5335P tester, in good condition. 01536135 9728 WUN-MONITORBOX 40012806 A9728B <https://www.fabsurplus.com/sdi_catalog/salesItemDetails.do?id=83550> 92006 Advantest BGR-016796 ADVANTEST T5335P PC Board 1 $1,000.00 $1,000.00 Removed from working system, in Texas warehouse B1931B-CFB <https://www.fabsurplus.com/sdi_catalog/salesItemDetails.do?id=92006> 92007 Advantest BGR-018822 ADVANTEST T5335P PC Board 1 $1,000.00 $1,000.00 Removed from working system, in Texas warehouse A9615B-BFB <https://www.fabsurplus.com/sdi_catalog/salesItemDetails.do?id=92007> 92008 Advantest BGR-017418 ADVANTEST T5335P PC Board 1 $1,000.00 $1,000.00 Removed from working system, in Texas warehouse A9733B-ACA <https://www.fabsurplus.com/sdi_catalog/salesItemDetails.do?id=92008> 92009 Advantest T5335P Boards from an Advantest T5335P Test system 18 $1,000.00 $18,000.00 Removed from working system, in Texas warehouse Includes the following boards:- BGR016796 QTY 1 BGR018822 QTY 3 BGR018823X03 QTY 4 BGR018824X03 QTY 8 BGR020814 QTY 1 BGR020851 QTY 1 SEE ATTACHED PHOTOS FOR DETAILS <https://www.fabsurplus.com/sdi_catalog/salesItemDetails.do?id=92009> 53031 HP GPIB IEEE488 Cable 1 $100.00 $100.00 Data cable IEEE488 <https://www.fabsurplus.com/sdi_catalog/salesItemDetails.do?id=53031> 83579 HP HEWLETT PACKARD 9145A PC HP HEWLETT PACHARD 9145 1 $100.00 $100.00 AC LINE 115/230 V 1.6/1.0 A MAX 50/60 Hz 32 TRACK FUSE: F3A-250 V USA T3 15A-250 V EUROPE SELF TEST DISPLAY RESULT <https://www.fabsurplus.com/sdi_catalog/salesItemDetails.do?id=83579> 13044 Lambda CA1000 Alpha 1000W CA1000 Power Supply 1 $3,000.00 $3,000.00 ch1 ch2 output volts (v)- 5 12 output current (A)- 60 33 off load volts (v)- 4.990 11.925 load regulation(%)- 0.100 0.000 line regulation (%)- 0.000 0.000 PARD (vpp)- 0.027 0.068 current limit- pass pass short circuit (a)- 71.100 39.725 overvoltage- pass pass <https://www.fabsurplus.com/sdi_catalog/salesItemDetails.do?id=13044> 83902 LAMBDA LFS-47-48 REGULATED POWER SUPPLY 1 $300.00 $300.00 IMPUT 95-132 VAC 47-63 HZ (USE O AND 110 TERMINALS) OR 187-250 VAC OR 260-350 VDC (USE O AND 220 TERMINALS) MAX 1071 W PWR FACTOR 0.6 OUTPUT: 48-5% VDC MAX RATINGS 17.0A@ 40°C 16.0A@ 50°C 14.5A@ 60°C WEIGHT: KG.4 DIMENSION:30 CM. X 13 CM. X 13 CM.(H) <https://www.fabsurplus.com/sdi_catalog/salesItemDetails.do?id=83902> TOTAL $116,600.00
https://www.fabsurplus.com/sdi_catalog/salesItemDetails.do?id=87652 | 87652 | Advantest | T5371 | Test system (With a single test head ) | 1 | Test | excellent |  | as is where is | immediately | -Can be used for testing DRAM , SRAM or Flash memory -Testing of defective blocks on a block-by-block basis -Independant control of the mask feature on every DUT Target Devices DRAMs, SDRAMs, CDRAMs, SRAMs, flash memories, Direct RDRAMs, EPROMs, Masked ROMs, etc Test Speed 70 MHz Overall Timing Accuracy +/-800 ps Simultaneous Testing Up to 128 devices (x8 or x9 bits) Test Heads Up to two stations HV driver comes standard Timing Generation 27 timing edges/pin (and/or) 16 timing sets/pin DC Test Units Up to 32 units/station Programmable Power Supply Up to 128 units/station Options MRA4 (Memory Repair Analyzer) or AFM -The equipment is currently installed and in operational condition -The configuration of the equipment is shown in the attached screen shot. -The system is in "Half" populated configuration (One test head only) -The test head is fully populated as shown, but there are 3 defective boards in one side, hence one half of it has currently been switched off.
https://www.fabsurplus.com/sdi_catalog/salesItemDetails.do?id=100994 | 100994 | Advantest Nextest Verigy | Various | Mini-Batch of Automated Test Equipment | 12 | TEST | good |  | as is where is | immediately | For sale: One mini-lot , consisting of 12 items of test equipment. The equipment can be inspected by appointment. The current conditions of the equipment is shown in the attached photos. Details of lot with web links:- WEB LINK SDI ID Manufacturer Model Description Sales conditions https://www.fabsurplus.com/sdi_catalog/salesItemDetails.do?id=99379 <https://www.fabsurplus.com/sdi_catalog/salesItemDetails.do?id=99379> 99379 ADVANTEST T5375 Automated Test Equipment as is where is https://www.fabsurplus.com/sdi_catalog/salesItemDetails.do?id=99380 <https://www.fabsurplus.com/sdi_catalog/salesItemDetails.do?id=99380> 99380 ADVANTEST T5771ES Automated Test Equipment as is where is https://www.fabsurplus.com/sdi_catalog/salesItemDetails.do?id=99381 <https://www.fabsurplus.com/sdi_catalog/salesItemDetails.do?id=99381> 99381 NEXTEST MAGNUM I EV Automated Test Equipment as is where is https://www.fabsurplus.com/sdi_catalog/salesItemDetails.do?id=99382 <https://www.fabsurplus.com/sdi_catalog/salesItemDetails.do?id=99382> 99382 NEXTEST MAVERICK PT II Automated Test Equipment as is where is https://www.fabsurplus.com/sdi_catalog/salesItemDetails.do?id=99383 <https://www.fabsurplus.com/sdi_catalog/salesItemDetails.do?id=99383> 99383 NEXTEST MAVERICK PT II Automated Test Equipment as is where is https://www.fabsurplus.com/sdi_catalog/salesItemDetails.do?id=99384 <https://www.fabsurplus.com/sdi_catalog/salesItemDetails.do?id=99384> 99384 NEXTEST MAVERICK PT II Automated Test Equipment as is where is https://www.fabsurplus.com/sdi_catalog/salesItemDetails.do?id=99385 <https://www.fabsurplus.com/sdi_catalog/salesItemDetails.do?id=99385> 99385 NEXTEST MAVERICK PT II Automated Test Equipment as is where is https://www.fabsurplus.com/sdi_catalog/salesItemDetails.do?id=99386 <https://www.fabsurplus.com/sdi_catalog/salesItemDetails.do?id=99386> 99386 NEXTEST MAVERICK PT I Automated Test Equipment as is where is https://www.fabsurplus.com/sdi_catalog/salesItemDetails.do?id=99388 <https://www.fabsurplus.com/sdi_catalog/salesItemDetails.do?id=99388> 99388 VERIGY V4000 Automated Test Equipment as is where is https://www.fabsurplus.com/sdi_catalog/salesItemDetails.do?id=99389 <https://www.fabsurplus.com/sdi_catalog/salesItemDetails.do?id=99389> 99389 VERIGY V4000 Automated Test Equipment as is where is https://www.fabsurplus.com/sdi_catalog/salesItemDetails.do?id=99390 <https://www.fabsurplus.com/sdi_catalog/salesItemDetails.do?id=99390> 99390 VERIGY V4000 Automated Test Equipment as is where is https://www.fabsurplus.com/sdi_catalog/salesItemDetails.do?id=99391 <https://www.fabsurplus.com/sdi_catalog/salesItemDetails.do?id=99391> 99391 VERIGY V6000 Automated Test Equipment as is where is
https://www.fabsurplus.com/sdi_catalog/salesItemDetails.do?id=79588 | 79588 | Agilent | 1671G | Logic Analyzer | 1 | test | excellent | 2007-10-01 | as is where is | immediately | -In Avezzano 67051 (AQ) Italy -CE marked -In operational condition -see photos for details
https://www.fabsurplus.com/sdi_catalog/salesItemDetails.do?id=79589 | 79589 | Agilent | 1671G | Logic Analyzer | 1 | test | excellent | 2008-10-01 | as is where is | immediately | -In Avezzano (AQ) 67051 Italy -CE marked -In working condition -see photo for details
https://www.fabsurplus.com/sdi_catalog/salesItemDetails.do?id=76605 | 76605 | Agilent | 41501B | SMU and PGU 2 units | 1 | 200 mm | excellent | 2001-06-01 | as is where is | immediately | Config: HPSMU: 1Unit PGU: 2Unit Parameter analyzer Comments: Serial Number JP10E00262 Vintage 2001 OEM Agilent Technologies Model 41501B Measuring and analyzing the characteristics of Process semiconductor devices. SYSTEM CONFIGURATION HPSMU: 1Unit PGU: 2Unit Spec. Options HPSMU (High Power SMU) two pulse generator units (PGUs) (Option) one high power source monitor unit (HPSMU: 10 fA/ V to 1 A/200 V) or two MPSMUs (Option). one ground unit (GNDU) Voltage 0 V to 200 V Current 1 pA to 1 A Compliance accuracy Same as current (voltage) set accuracy. GNDU (Ground Unit) PGU (Pulse Generator Unit) Output voltage 0 V 100 V Sink current maximum 1.6 A Output terminal/connection Single triaxial connector, Kelvin (remote sensing) Modes pulse or constant Amplitude 0 Vpp to 40 Vpp Window -40.0 V to +40.0 V Maximum current 200 mA (width: d 1 ms, average current d 100 mA) 100 mA Output impedance 50 and low impedance (d 1 ) Burst count range 1 to 65535 Trigger output Level: TTL Timing: same timing and width as PGU1 pulse output.
https://www.fabsurplus.com/sdi_catalog/salesItemDetails.do?id=101035 | 101035 | Agilent | N8241A, ATO‐S4744, 008 062 | Arbitrary Waveform Generator | 1 | Spares |  | 2008-06-01 |  |  | Agilent N8241A arbitrary waveform generator with high resolution and high sampling rates. Each channel provides modulation bandwidth of 250 MHz at 625 MS/s (option 062). No cables included.
https://www.fabsurplus.com/sdi_catalog/salesItemDetails.do?id=101036 | 101036 | Agilent | N8241A, ATO‐S4744, 008 062 | Arbitrary Waveform Generator | 1 | Spares |  | 2008-06-01 |  |  | Agilent N8241A arbitrary waveform generator with high resolution and high sampling rates. Each channel provides modulation bandwidth of 250 MHz at 625 MS/s (option 062). No cables included.
https://www.fabsurplus.com/sdi_catalog/salesItemDetails.do?id=18869 | 18869 | Agilent / Verigy | E4915A | Cyrstal impedance LCR meter | 1 | Electronics Test and Measurement | good |  | as is where is | immediately | Agilent Part Number E4915-90030
https://www.fabsurplus.com/sdi_catalog/salesItemDetails.do?id=101029 | 101029 | Agilent/HP, GenRad, Teradyne | Spare Parts | More than 100 Spare Parts | 132 | SPARES |  |  |  |  | Make Model Description Agilent / HP E4000-66540, E4000-69540 HybridPlus Pin card, 144 nodes, 16 channels, DD 6 MPS Agilent / HP E4000-66544, E4000-69545 HybridPlus Pin card, 144 nodes, 16 channels, DD 12.5 MPS Agilent / HP E4000-66545, E4000-69545 HybridPlus Pin card, 144 nodes, 16 channels, DD 20 MPS Agilent / HP E4000-66542, E4000-69542 Analog Plus pincard, 144 nodes, analog only Agilent / HP 03066-66532, 03066-69532 ASRU card Rev C Agilent / HP E1061-66501, E1061-69501 Access Plus pin card Agilent / HP 0960-1010 HP Interface Board Agilent / HP E4000-66512 Control XT Card Agilent / HP E9900-66504 Control XTP Card Agilent / HP B180L, B180 B180L System Testhead Controller Agilent / HP C240 C240 UNIX System Testhead Controller Agilent / HP B2000 B2000 UNIX System Testhead Controller Agilent / HP E9990-39201 Upgraded blower door assembly for 3070 Series. Parts are NEW Agilent / HP E4000-66203 HDW ACCY, Module Power Unit, For Series II and 3 Systems Agilent / HP 6624A DUT P.S., 6624A, 4 Output, 4 x 40W Agilent / HP 6621A DUT P.S., 6621A, Dual High Current, 2 x 80W Agilent / HP 6642A DUT P.S, 6642A, single high current, 200W, 20V@10A Agilent / HP 6624 Faceless DUT P.S., 6624A, 4 Output, 4 x 40W, faceless GenRad 9004-0523-00, 9004052300 Pin Board - 256 shelf pins, 64 real pins, mux ratio 2 to 8 GenRad 9004-0387-01, 9004038701 Pin Board - 256 shelf pins, 64 real pins, mux ratio 2 to 8 GenRad 9004-0498-00, 9004049800 Pin Board - 256 shelf pins, 32 real pins, mux ratio 2 to 16 GenRad 9004-0386-00, 9004038600 Pin Board - 256 shelf pins, 32 real pins, mux ratio 2 to 16 GenRad 9004-0225-00, 9004022500 Pin Board - 128 shelf pins, 32 real pins, mux ratio 2 to 8 GenRad 9004-0385-00, 9004038500 Pin Board - 128 shelf pins, 32 real pins, mux ratio 2 to 8 GenRad 9004-0475-00, 9004047500 Pin Board - 128 shelf pins, 16 real pins, mux ratio 2 to 16 GenRad 9004-0384-00, 9004038400 Pin Board - 128 shelf pins, 16 real pins, mux ratio 2 to 16 GenRad 9004-0246-03, 9004024603 Pin Board - 128 shelf pins, 128 real pins, mux ratio 1 to 1 GenRad 2277-4020-00, 2277402000 Pin Board - 128 shelf pins, 16 real pins, mux ratio 2 to 16 GenRad 2277-4021-00, 2277402100 Pin Board - 128 shelf pins, 32 real pins, mux ratio 2 to 8 GenRad 2277-4014-00, 2277401400 Pin Board - 128 shelf pins, 16 real pins, mux ratio 2 to 16 GenRad 2277-4019-00, 2277401900 Deep Serial Memory 64 MB GenRad 9004-0771-02, 9004077102 Deep Serial Memory 128 MB GenRad 9004-0040-01, 9004004001 Analog Functional Test Module GenRad 9004-0399-01, 9004039901 MTG Board, MXI-to-GR GenRad 2277-4711-10, 2277471110 High Speed Controller Board GenRad 2277-4712-03, 2277471203 Clock Sync Trigger Board GenRad 9004-0406-00, 9004040600 Driver/Sensor Reference Board GenRad 9004-0407-00, 9004040700 ICA without High Voltage option GenRad 9004-0340-00, 9004034000 ICA with High Voltage Option GenRad 9004-0191-00, 9004019100 VCI-CFB Assembly - Vehicle Control Interface GenRad 9004-0198-00, 9004019800 FTI-CFB Assembly - Frequency/Time Interval Instrument Module GenRad 9004-0454-00, 9004045400 Custom Function Board GenRad 9001-0715-00, 9001071500 Standard Adapter GenRad 9001-0716-00, 9001071600 18 Slot Fixture Adapter, Standard Receiver GenRad 9001-0717-00, 9001071700 15 Slot Fixture Adapter, Standard Receiver GenRad 9001-0655-00, 9001065500 Assembly, OVF: Operational Verification Fixture GenRad 1765-9705-00, 1765970500 Standard Receiver Zif Connector GenRad 1765-9710-00, 1765971000 High Density Receiver Zif Connector GenRad 1765-9711-00, 1765971100 High Density Receiver Zif Connector GenRad 9004-0020-02, 9004002002 0-7 Volt, 15 Amp Programmable Power Supply GenRad 9004-0025-02, 9004002502 0-20 Volt, 8 Amp Programmable Power Supply GenRad 9004-0026-02, 9004002602 0-60 Volt, 2.5 Amp Programmable Power Supply GenRad 9010-0341-02, 9010034102 Fixed Power Supply - Required for FrameScan GenRad 9010-0789-01, 9010078901 Fixed Power Supply - Required for FrameScan Teradyne 026-001-00 Pin Board - 128 shelf pins, 128 real pins, mux ratio 1 to 1 Teradyne 026-103-30 Analog Pin Board - 128 shelf pins, 128 real pins, mux ratio 1 to 1 Teradyne 026-001-30 Pin Board - 128 shelf pins, 32 real pins, mux ratio 2 to 8 Teradyne 026-101-90 Pin Board - 256 shelf pins, 32 real pins, mux ratio 2 to 16 Teradyne 026-101-60 Pin Board - 256 shelf pins, 64 real pins, mux ratio 2 to 8 Teradyne 900406100X System Controller Board without DSM Teradyne 900406101X System Controller Board with 128MB DSM Teradyne 900406102X System Controller Board with 256MB DSM Teradyne 9E+09 PIO Controller Board Teradyne 047-339-00 Channel Card 1, 128 pins Analog Only, non-multiplexed Teradyne 048-830-00 Channel Card 2 - 128 pins, non-multiplexed Teradyne 049-073-00 Channel Card 2A - 128 pins, non-multiplexed Teradyne 053-124-00 Channel Card - 128 pins, non-multiplexed Teradyne 048-570-01 Lightning Channel Card - 128 Pins allows for ISP programming Teradyne 051-004-00 DSP based analog instrument for Spectrum Teradyne 051-116-01 Vector Processor Board- 32 MB Teradyne 051-116-02 Vector Processor Board - 64 MB Teradyne 051-091-00 DUT Power Supply Controller Board Teradyne 051-059-00 Functional Interface Board to interface with VXI instruments Teradyne 049-676-00 High Current Functional Interface Board for VXI instruments Teradyne 091-658-00 Delta Scan III Teradyne 090-310-00 PC Controller to Test System Interface Card Teradyne 429-139-00 Spectrum VXI Cage Controller Teradyne 045-399-01 Relay Array Board II - 8V Teradyne 049-447-00 DeltaScan II with Power Diconnect Teradyne 047-081-01 DeltaScan II with Power Diconnect Teradyne 051-048-00 Vector Processor 3 Teradyne 045-026-00 Test Head Controller (THC) board Teradyne 046-172-01 ATB II 8V Teradyne 046-215-00 100V Stimulus daughter board for ATB Teradyne 045-203-00 Vector Processor Teradyne 051-003-00 Driver Receiver II-P for use with DFP and Lightning Z Teradyne 051-071-00 DSP based analog instrument for Z18XX Teradyne 049-412-00 Z18XX PCI I/O board, 32 bit Teradyne 051-027-00 DRII-D card, latest version digital and analog supports 3 volt Teradyne 046-153-00 Driver Receiver II Card, supports 3 volt option Teradyne 051-010-00 Functional Interface Board Teradyne 045-454-00 16 Bit ISA-Bus PC I/O Card Teradyne 051-002-01 PCA,PRGM P/S CONT Z1800/40 Teradyne 051-002-02 PCA,PRGM P/S CONT Z1820/40/50/60/80/90/88 Teradyne 090-327-00 DS II Teradyne 090-315-00 Adds 16 programmable I/O channels, drives DRII-P Teradyne 045-028-00 DR1 Teradyne 047-215-00 DR IIA (analog only) Teradyne 051-113-00 PCI-Bus PC I/O Card Teradyne 023-042-00 Operational Verification Fixture, Assembly Teradyne 047-227-00 WaveScan Tranceiver and Cabling Teradyne 051-046-00 VP Extender for calibration and troubleshooting Teradyne 360-402-00 Z18XX PC (PC and PCI Bus PC I/O only, no monitor) Teradyne 049-413-04 PC with PC I/O Card, LCD Monitor & Ergonimic Arm Teradyne 043-169-00 For Z1800, 1840 Teradyne 045-306-00 For Z1803/05/08/20/50/60/80/88/90 Teradyne 045-147-00 ATB Extender for calibration and troubleshooting Teradyne 045-043-00 Extender Card for VP Controller & D/R Cards Teradyne 049-383-01 VXI Instrument - DMM/CTR/TMR Teradyne 049-383-01 Calibrated VX-4101A Instrument for Spectrum Series Test Systems. Teradyne 049-383-02 VXI Instrument - Arbitrary Waveform Generator Teradyne 049-383-03 Application Package Instruments include the VX4101a & 3152 Teradyne 049-146-00 Shorting Plate Assy, 1280 Teradyne 049-147-01 Shorting Plate Assy, 2560 Teradyne 049-148-01 Shorting Plate Assy, 5120 Teradyne 090-449-00 Pin Protection (stiffener) Plate Teradyne 090-485-00 Pin Protection (stiffener) Plate Teradyne 092-571-00 Pin Protection (stiffener) Plate w/ newer black gasket Teradyne PHB06236 New Windows 98 PC with Teradyne Software and PC I/O Card (051-113-00) Included Teradyne 093-201-03 New Windows XP PC Controller with Teradyne 5.1 Software and National Instruments PCI-MXI-2 Card installed Teradyne 093-201-07 New Windows 7 PC Controller with Teradyne 5.2 Software and National Instruments PCI-MXI-2 Card installed Teradyne 047-705-00 Self Test Assembly III for Z1800-Series Test Systems with Calibration included Teradyne 046-254-00 Option, Digital Function Processor for Z1800-Series, 2 Channels Teradyne 046-218-01 Complete 100V Kit for Z1800-Series Test Systems (Includes 100V Supply, Stim Card for ATB II, and all cabling) Teradyne 048-460-00 Complete 3V Kit for Z1800-Series Test Systems (does not include PPSC) Teradyne 092-571-00 New style interface stiffener plate with top black gasket Teradyne TATE6236 Busch Vacuum Pump, low voltage. For all Spectrum , Z1800-Series and GenRad systems. Teradyne 061-428-00 PCA,0-55V Kepco Supply Teradyne 051-092-01 DUT Power Supply Teradyne 051-092-00 DUT Power Supply Teradyne RAX5-60 Kepco 5V System Power Supply, model RAX5-60
https://www.fabsurplus.com/sdi_catalog/salesItemDetails.do?id=101031 | 101031 | AKT / Applied Materials | Aristo 1400L | Vertical IN-line Sputtering Machine | 5 | Flat Panel | excellent | 2011-08-01 | inquire | immediately | The sputter carrier can handle the maximum size at1400x1530mm. Under this size, different amount substrates can be hold on carrier based on design. The original substrate is 650x750mm. Process: For the process, ITO sputter with SiO2 and tri-layer metal with MoAlMo are original processes for product. ITO and MoAlMo are conductive layer by using DC sputtering. SiO2 is deposited using reactive sputtering. For different targets, ITO, SiO2 and Metal can be replaced by IZO, SiNx, and different metal configuration like MoNb, AlNd, Ti More specifications available upon request: -SiO2 / ITA Application -Mo/Al/Mo Apllication Please check pictures below for more information.
https://www.fabsurplus.com/sdi_catalog/salesItemDetails.do?id=100699 | 100699 | Alphasem | DB 608-PRL | Bonder | 1 | Assembly | excellent | 1996-09-01 | as is where is | immediately | Configuration and pictures available upon request
https://www.fabsurplus.com/sdi_catalog/salesItemDetails.do?id=100700 | 100700 | Alphasem | E8001 | Die Sort System | 1 | Assembly | excellent | 2003-06-01 | as is where is | immediately | Configuration and pictures available upon request
https://www.fabsurplus.com/sdi_catalog/salesItemDetails.do?id=2669 | 2669 | ANGELANTONI | T600 TU5 | Large Clean-room Oven with internal blowers | 1 | FACILITIES | excellent | 1995-08-01 | as is where is | immediately | CE MARK 380V , 11kW, 3 phase. SERIAL NUMBER 5573 internal dimensions 100 cm x 69 cm x 85 cm hight temperature range +40 to +160 celcius +/- 1 celcius external dimensions 182cm x 105 cm x 215 cm (height). Stored at warehouse of SD-FABSURPLUSI Italy, Avezzano near Rome. Useful internal volume 600 litres Two ventilators are located in the roof of the oven so as to circulate the air inside the oven. The air circulation takes place from left to right looking from the front of the unit. The temperature inside the furnace is measured with platinum resistance thermocouples. Temperature controller model: Eliwell EWTR 940. Characteristics:- Dual output PID temperature controller, either dependant or independant, with menu options ON/OFF , PD, PID, soft start. The machine is configurable via the insertion of a series of alphanumerical characters. 3 digit LED display, with a readout sensitivity of either 0.1 C or 1 C Outputs: 2 relays (two way contacts) 8(3) A 20 VAC
https://www.fabsurplus.com/sdi_catalog/salesItemDetails.do?id=10637 | 10637 | Angelantoni | T600 TUS | Large Clean-room Oven with internal blowers | 1 | FACILITIES | good | 1995-06-01 | inquire | immediately | CE MARK 380V , 18A, 11kW, 3 phase. SERIAL NUMBER 5574 internal dimensions 100 cm x 69 cm x 85 cm hight temperature range +40 to +160 celcius external dimensions 182cm x 105 cm x 215 cm (height). Stored at warehouse of SDI-Fabsurplus Italy, Avezzano near Rome. Useful internal volume 600 litres Two ventilators are located in the roof of the oven so as to circulate the air inside the oven. The air circulation takes place from left to right looking from the front of the unit. The temperature inside the furnace is measured with platinum resistance thermocouples. Temperature controller model: Eliwell EWTR 940. Characteristics:- Dual output PID temperature controller, either dependant or independant, with menu options ON/OFF , PD, PID, soft start.The machine is configurable via the insertion of a series of alphanumerical characters. 3 digit LED display, with a readout sensitivity of either 0.1 C or 1 C Outputs: 2 relays (two way contacts) 8(3) A 240 VAC
https://www.fabsurplus.com/sdi_catalog/salesItemDetails.do?id=34740 | 34740 | AP & S | TwinStep-B H3P04 | Semi-Automatic H3PO4 2 stage Megasonic QDR | 1 | 200 mm | excellent | 2005-11-01 | as is where is | immediately | Supply Voltage: 3 phase N. PE. Nominal Voltage: 3 x 400 VAC 50 Hz 9A 3 KVA Ce marked Deinstalled Warehoused can be inspected by appointment Config: 2 x Metronics C1500-ME megasonic cleaning systems includes manuals Location: Avezzano (AQ) Italy 67051 The serial number is TS05447 I've got all the manuals here in our Naples Italy office. It is a small wet processing system and the general description by the manufacturer AP and S is "Twinstep-B H3PO4" The process is H3PO4 Megasonic QDR. The system has two stages of baths of H3PO4 with Megasonic. It is a bit difficult to get the information into a small size, but I took a copy of the system schematic diagrams and they are attached here. The robotic handling system is an EF Werner profiLINE 115, the software is Logic intelliTOOL, pump is IWAKI FW-Series,Pressure regulator is TESCOM, serial type 04, dosing pre-mix cabinet pump is IWAKI Type EH, Gas filter for N2 is Millipore, wafergard II F6 inline. The tool was manufactured in November 2005 and removed from production in March 2010. Since removal, it has been at my warehouse in Avezzano Italy. The tool has a decontamination certificate with it. The tool has the overall following dimensions:- L 900 mm D 1584 mm H 1800 mm (upper edge of cleanroom) L 900 mm D 1584 mm H 2600 mm (upper edge of pre-mix cabinet) If you need any more information or any photos on any part of the machine, let me know and I'll get it for you.
https://www.fabsurplus.com/sdi_catalog/salesItemDetails.do?id=11568 | 11568 | Applied Materials | 0020-0323 REV H | Heat Exchanger | 1 | FACILITIES | good |  | inquire | immediately | Part No 0020-0323 Rev H S/N 108401 Located in Avezzano (AQ) 67051 Italy
https://www.fabsurplus.com/sdi_catalog/salesItemDetails.do?id=11569 | 11569 | Applied Materials | 0290-09018 Rev F | Heat Exchanger | 1 | FACILITIES | excellent | 1996-04-01 | inquire | immediately | Type: 0290-09018 Rev F S/N 04049602 IN ITALY AT VIA NOBEL, 46A, AVEZZANO (AQ) 67051 UNIT DIMENSIONS: 50 CM X 65 CM X 75 CM (H) ESTIMATED CRATE DIMENSIONS: 60 CM X 75 CM X 100 CM (H) ESTIMATED CRATED WEIGHT: 200 KGS
https://www.fabsurplus.com/sdi_catalog/salesItemDetails.do?id=101014 | 101014 | Applied Materials | Centura ACP DPN HD | Gate Stack Decoupled plasma Nitride | 1 | 300 mm | good | 2018-06-01 | as is where is | immediately | Tool specification OEM Applied Materials Tool Model Centura Process DPHe Software Version fB.2_601 System Power Rating 208V AC 3 Phase Loading Configuration 2 Load Ports Equipment Manuals Available Yes Tool under OEM service contract No Chambers 4 Please check pictures below for more information.
https://www.fabsurplus.com/sdi_catalog/salesItemDetails.do?id=100886 | 100886 | Applied Materials | Mirra 3400 Standalone | CMP Wafer Polisher | 1 | 200 mm | refurbished | 1999-06-01 | inquire | 3 months | Warranty (parts only) 3 months upon Shipment. Inspection available upon request. Please check pictures below for more information.
https://www.fabsurplus.com/sdi_catalog/salesItemDetails.do?id=100868 | 100868 | Applied Materials | Mirra Mesa | CMP System | 1 | 200 mm | refurbished |  | inquire | 5 months | Leadtime 4 to 5 months.
https://www.fabsurplus.com/sdi_catalog/salesItemDetails.do?id=100873 | 100873 | Applied Materials | Mirra Mesa Integrated | Oxide/STI CMP | 1 | 200 mm | refurbished | 1999-06-01 | inquire |  | THIS EQUIPMENT IS AVAILABLE IN COMPLETELY REFURBISHED CONDITION, RE-BUILT TO YOUR REQUIRED SPECIFICATION. THE FOLLOWING IS AN EXAMPLE OF A SPECIFICATION WHICH CAN BE PROVIDED:- System configuration General information Selected Option Technology Oxide/STI/WCMP/CUCMP Platform Type Mirra Mesa Wafer Specification Selected Option Wafer Size 200mm Wafer Shape Notch Type Mirra 3400 CMP System System Information Selected Option Application Oxide/STI/WCMP/CUCMP System DRY IN-DRY OUT Process Type All Process Cleaner Type Mesa Wet Robot Type Standard Refurbished Wet Queue Tank NA System Skins Clear Skins Load Cup Full Contact HCLU, Overhauled Cassette Type 8 inch Performance Enhancement Options Selected Option Daily PM Reduction Kit (Clean Kit) Optional Pad Conditioner Head1~3 DDF3 Pad Conditioner Disk Holder Universal - Screw type Pad Conditioner Sweep Hard Stop Yes Pad Conditioner retrofit Normal DDF3 Pad Conditioner Gear Assembly Overhaul Yes Waterfall Spray Cleaning System Optional Factory Interface Options Selected Option Platen 1 ISRM Legacy Platen 2 ISRM Legacy Platen 3 ISRM Legacy In Line Metrology NA SECS GEM Interface Yes High Speed Messaging System (HSMS) Optional Installation Type RORZE FABS202 Integrated System Basic FABS Yes (FFU included) FABS Robot Blade YES, OEM new or overhauled Cassette Tank YES Factory Automation Yes Polisher Options Selected Option Polishing Head (Head1~4) TITAN 1 x 4ea Upper Pneumatics Assembly (UPA) TITAN1 UPA UPA Location External Relocated Pad Wafer Loss Sensor Dual Sensor Platen Temperature Control No Platen Temp Control Cable No Upper Platen Coating Teflon Coating Platen Gear Assembly Overhaul Yes, Greaseless Type Slurry Delivery Options Selected Option Slurry Delivery 3 Slurries Slurry Flow Rate Standard Flow Slurry Flow Controller (CLC) Tokyo Keiso CLC x 3 Slurry Pump Head Yes (Not Applicable if CLC model is chosen) Slurry Containment Bulkhead Double Containment Slurry Facilities None Slurry Loop Line No Slurry Loop Line A Slurry (PL1, PL2, PL3) Slurry Loop Line B Optional Slurry Loop Line C Optional Slurry Dispense Arm Standard Length Platen1~3 High Pressure Rinse Slurry Leak Detector Yes Cleaner Plumbing Not Applicable DI Water Standard Slurry Tube Yes Slurry Filter & Housing NO Slip Out Sensor Slurry Cover Per Head Yes FACILITIES OPTIONS System Safety Selected Option EMO Guard Ring Yes EMO IO No System Labels English System User Labels English LOTO Box NO Smoke Detector Yes Polisher Slurry Leak Sensor Yes Electrical Requirements Selected Option Line Frequency 50 HZ Line Voltage 200/208 VAC Uninterruptible Power Supply None Power Lamp Green Lamp Power Connected Lamp No Circuit Breaker 200A Controller Top Panel Holes Punched Out for AC Power Cables Entry Configurable IO No GFI Type Standard 30mA Isolation Transformer No Umbilical's Selected Option CAT Track Style WaterFall Polisher to Controller Cable Standard 30ft Controller to Monitor Cable Standard Slurry System Interface Cable None Factory Hookup Selected Option Upper Exhaust Standard Upper Exhaust Material Stainless Steel Lower Exhaust None Process Exhaust Vent Interlock Sensor Yes Upper Exhaust Connection No Flange Drain Manifold Options: 1 Line or 4 Lines to Facilities Drain Adapter NPT Fittings Internal Vacuum Venturi Yes
https://www.fabsurplus.com/sdi_catalog/salesItemDetails.do?id=83514 | 83514 | Applied Materials | Opal 7830i Enhanced | CD-SEM | 1 | 200 mm | excellent | 1997-06-01 | as is where is | immediately | -De-installed. -Warehoused. -Crated. -See attached the photos -CE marked - In excellent condition and was de-installed from working condition. - Has only been used for 3 years and then stored in crates. Includes: Genmark model Arm Gen IV Controller S08RV21 Controller SM Robot S08R Varian Turbo V250 "Macro-Torr" Olympus scope Varian 929-6004 Multivac ion pump controller General Performance Specifications: CD measurement range 0.10 um to 9.50 um Wafer Size Range Minimum 100 mm Maximum 200 mm Acceleration Voltage Minimum 5 kV Maximum 3 kV Number of Steps 6 Critical Dimension Measurement Range 0.10 µm - 9.50 µm CD Measurement Resolution 50 Å Cassette to Cassette YES Power Requirements 120/208 V 50/60 Hz 3 Phase -Includes manual -Includes all accessories and spare parts -See attached photos for details
https://www.fabsurplus.com/sdi_catalog/salesItemDetails.do?id=3419 | 3419 | Applied Materials | P5000 | CVD System, 2 Chamber TEOS Oxide CVD | 1 | 200 MM | good | 1994-01-01 | inquire | immediately | REPORT ON THE REFURBISHMENT MADE ON THE P5000 The objective of the work was centered in two steps:check of the missing parts on the mainframe components:cassette indexer-LLC-wafer transfer chamber,both chambers C and D,major electronic PCBs(looking for their power and signal connecting cables) and the support equipments. Missing parts:nothing to point out. Cassette Indexer:check of the rotary actuator,optical sensor,speed control valve,air lines,window crank and turnbuckle,status of the cassette I/O window (plexiglas). Note:this component of the mainframe has all the items present for its proper operation. LLC Chamber:control of the wafer storage elevator,control of the physical presence of the centerfinder board,I/O slit valve. Note:everything is present. Wafer transfer chamber:from the upper side:check wafer sensor and LED emitter,transfer robot,chambers slit valves and from the bottom:check of the actuactors(particularly look for the presence of air lines close and open,reed switch magnetic,pneumatic cylinder),lower part of the robot(essentially extension and optical sensors,flag,rotation and extension motor,rotation pulley,drive belt,winder gear. Note:this important component of the system has all the parts in there. Chamber C and D:all the process chambers have been open.They were in bad conditons due to the fact that they did not undergo the required decontamination process when a tool has been turned off in the manufacturing environment. Hazardous cleaning effort has been performed.All the process kits are present.The susceptor and its assembly status are pretty good but the susceptor would need a further reconditioning process before being able to hold a wafer for process. Dismantle and re-install of the lamp module,the RF matching box. Note:both process chambers present no defects. Major electronic subsystems:check of the presence of the pcbs on the system controller and system electronic rack. Conclusion:the gas panel has been only clean and the gas line well fixed in the gas panel box.At the end,all the P5000 underwent a cleaning process.The tool is ready for being shipped. CAN BE OFFERED "AS IS" OR COMPLETELY REBUILT TO YOUR SPECIFICATIONS Originally configured for TiN but converted to TEOS. Lines and heaters were added for TDMAT process. RF Generators ENI CH B P5000 CVD Universal chamber number 4161B, serial number 35393 CH C P5000 CVD Universal chamber number 4161C, serial number 35593-18 MKS baratrons Model 127AA-001008 TDMAT Schumacher Asolute qty 2 RF Match Phase IV Gas panel configuration: -configured for 4 lines per chamber -Each chamber has the following MFCs configured:- STEC 4400M He 500 sccm (He) UNIT UFC 1100A N2 2slm (Ar) UNIT UFC 1100 N2 300 sccm (NF3) UNIT UFC 1660 N2 500 sccm N2 Amat gs panel analog board 0100-09115 rev C Equipment Description: A CVD Applied Materials® wafer equipment with two TiN previously configured chambers for 200mm wafer. History of the equipment:this tool underwent an upgrade process from TiN to TEOS with subsequent addition of the heated lines,TDMAT controllers and heaters. The equipment has two process chambers installed on it,chamber B and chamber C,although it has been configured for four process chambers. Decontamination Process consisted in: chamber cleaning, gas line pumpdown and conditioning, gas line pressurizing(N2) and sealing, pipeline flushing and sealing and vacuum of the process line and its sealing. Equipment general components and parts: •AMAT Heat Exchanger •Q-Controller •RF Generator(ENI OEM 12B) •P5000 Mainframe with two process chambers. •RF Cable •Liquid Source •Ozonizer Load Locks main components: Robot Handler -Cassette Handler -Storage Elevator -Storage Elevator Wafer Orienter -Elevator Brakes -Load Lock Particle Reduction Kit -Load Lock Chamber Bolt Down Lids -Load Lock Lid Lift -Wafer Positioning Sensor -I/O Wafer Sensor. Mainframe: AMAT Ozonator -Ozone Monitor -Liquid Source Delivery Cabinet -Wafer Cooling System -Turbo Flow Meter for both chambers -Endpoint System. Electronics: Minicontroller -Thermo Electric Drivers -Chamber Interconnect PCBs -ESC Controller Rack/Electronics -VME. Mainframe type:208VAC 3 PHASE 50 HZ AC Box type: 0010-09142 100A 480 VAC High Purity Gas Panel. Cables:- 0150-09027 25 ft 0150-09145 50 ft 0150-09109 50 ft 0150-09108 50 ft 0150-09107 50 ft 0150-09106 50 ft 0150-70036 55 ft qty 2 0150-75041A 40 ft Dryvac pump cables CH 1 aux and gas 20ft CH 3 aux and gas 25 ft Edwards T1 pump controller panel for 3 process chambers and L/L.
https://www.fabsurplus.com/sdi_catalog/salesItemDetails.do?id=101409 | 101409 | Applied Materials | Producer GT Celera | PECVD | 1 | 300mm |  | 2018-07-01 | as is where is |  | Configuration available upon request.
https://www.fabsurplus.com/sdi_catalog/salesItemDetails.do?id=101417 | 101417 | Applied Materials | Producer SE BD/BLOk Low k Dielectric | PECVD | 1 | 300mm |  |  | as is where is |  | Configuration available upon request.
https://www.fabsurplus.com/sdi_catalog/salesItemDetails.do?id=101420 | 101420 | Applied Materials | Reflexion LK Prime Oxide | Dielectric CMP | 1 | 300mm |  | 2017-06-01 | as is where is |  | Configuration available upon request.
https://www.fabsurplus.com/sdi_catalog/salesItemDetails.do?id=101421 | 101421 | Applied Materials | VeritySEM 2 | SEM - Critical Dimension (CD) Measurement | 1 | 300mm |  | 2004-06-01 | as is where is |  | Configuration available upon request.
https://www.fabsurplus.com/sdi_catalog/salesItemDetails.do?id=101425 | 101425 | ASM | A412 Anneal | Vertical Anneal Furnace | 1 | 300mm |  |  | as is where is |  | Configuration available upon request.
https://www.fabsurplus.com/sdi_catalog/salesItemDetails.do?id=100626 | 100626 | ASM | AD809A-03 | Die Bonder | 1 | Assembly |  |  | as is where is |  | Configuration available upon request.
https://www.fabsurplus.com/sdi_catalog/salesItemDetails.do?id=100627 | 100627 | ASM | AD809C-00 | Die Bonder | 2 | Assembly |  |  | as is where is |  | Configuration available upon request.
https://www.fabsurplus.com/sdi_catalog/salesItemDetails.do?id=100628 | 100628 | ASM | AD809S-00 | Die Bonder | 3 | Assembly |  |  | as is where is |  | Configuration available upon request.
https://www.fabsurplus.com/sdi_catalog/salesItemDetails.do?id=100989 | 100989 | Asyst | Spartan EFEM | Wafer sorter | 1 | 300mm / 12" | good |  | as is where is | immediately | Very good condition: was fully operational when purchased in 2019
https://www.fabsurplus.com/sdi_catalog/salesItemDetails.do?id=101428 | 101428 | Axcelis | Purion H2 | High Current Implanter | 1 | 300mm |  | 2015-07-01 | as is where is |  | Configuration available upon request.
https://www.fabsurplus.com/sdi_catalog/salesItemDetails.do?id=77017 | 77017 | Baccini | Cell electrical tester | Electrical Cell tester | 1 | 156 mm | excellent | 2006-06-01 | as is where is | immediately | THIS MODULE: Electrical tester. Operational prior to de-installation In-line with Baccini Solar Cell Line 156mm Solar Cell line Single Lane process Inspection by appointment. Currently stored in Singapore. See photos for details. Dimensions: 115 cm x 260 cm x 210 cm (h) , weight 700 kg CE marked All manuals and software disks included serial number: 9.0044.0650.030 Location: Port Klang, Malaysia OVERALL INTEGRATED SOLAR CELL TEST LINE INFORMATION (ALSO AVAILABLE FOR SALE): Baccini Solar Cell test line Commissioned: Oct 2004 Built: Jun 2006 s/n: 9.0044.0650.030 Electrical Drawing number: 7.1936.10.00.000 Pneumatic drawing number: 7.1936.11.00.000 Electrical supply rating: 3 phase 400V 50 Hz BACCINI Tester 1, with 2x manual load / buffer stations, (2) product quality control cameras for sunny and back sides and cell flip device. BACCINI Tester 2, fitted with measurement pin chuck; BERGER Pulsed Solar Simulator Typ: PSS10-HS S/N: 1024 1ST MODULE:Unloader from furnace table 2ND MODULE:Color tester item 17 dimensions: 350 cm x 112 cm x 215 cm weight 2000 kg Camera module manufacturer: GP Solar Type: B00000542 Model: Cell Class RD Vision CE Marked Number of camera modules:2 Module 1 Camera 1 type: Hitachi with 25 mm lens 1:1.4Pentax Cosmicar Camera 2 type: Tamron SP DI 1.28 MACRO #55 Camera 3 type: Hitachi with 25 mm lens 1:1.4 Pentax Cosmicar Module 2 Camera 1 type: Hitachi with 25 mm lens 1:1.4Pentax Cosmicar Camera 2 type: Tamron SP DI 1.28 MACRO #55 Camera 3 type: Hitachi with 25 mm lens 1:1.4 Pentax Cosmicar 3RD Module: Electrical tester Dimensions: 115 cm x 260 cm x 210 cm (h) , weight 700 kg CE marked 4th Module: Sorter 1 5th Module: Sorter 2
https://www.fabsurplus.com/sdi_catalog/salesItemDetails.do?id=77013 | 77013 | Baccini | CHIP AND CRACK CAMERA | Chip and Crack camera | 1 | 156 mm | excellent | 2007-06-01 | as is where is | immediately | Chip and Crack Camera for incoming wafer inspection at the front end of the line before the printing step . Operational prior to de-installation In-line with Baccini Solar Cell Line 156mm Solar Cell line Single Lane process Inspection by appointment. Currently stored in Port Klang, Malaysia. See photos for details. Dimensions: 150 cm x 237 cm x 200 cm (h) , weight 500 kg CE marked Camera type: Dalsa Lens: El Nikkor AF 50 MM 1:1.8 Computer: Univision PI-LSYS-00L All manuals and software disks included S/N: 9.0044.0650.030
https://www.fabsurplus.com/sdi_catalog/salesItemDetails.do?id=77021 | 77021 | Baccini | Dryer 1 | Dryer 1 | 1 | 156 mm | excellent | 2001-11-01 | as is where is | immediately | De-installed and warehoused in March 2012. BACCINI DRYER 1 CURRENTLY IN STORAGE IN PORT KLANG, MALAYSIA. DIMENSIONS (IN STORAGE): 130 CM X 250 CM X 220 CM (H), WEIGHT 1500 KG Front end of line (Printers and dryers, chip and crack camera) s/n: 900140650010 *********************************************************************************************** Purchased from Q-Cells. Fully Automated Line Polycrystalline Solar Cells 16% plus efficiency cells This system is used for the production of solar cells by the silk-screen printing process. This process allows the production of: -Conductors -Resistors -Dieelectrics -Glass protections -Cross-overs The loading of the system is carried out by a conveyer with vision system. Wafer cells arrive from a conveyer to a Baccini conveyer and here, by a vision system the cells are aligned and put on a walking beam, by adjusting the speed of the first conveyer you can obtain loading heaps of 4 or 6 cells. Printing head resolution is approx 0.5nm Front end of line Technical Specifications ------------------------ Installation environment: 18 - 25 deg C Max relative Moisture: 70% Overall Size: Base: 15,995 x 2451.5 mm Height: 2,250mm A) Production -Cell Size: 100x100mm,125x125mm,150x150mm -Cell Thickness min-max 200nm - 330 -Max cells working per hour: 1,125 cells/hr (Squeegee speed: 100mm/sec) -Max cells breakage percentage: max 0.5% -Line availability: >95% D) First Printing Machine -Max horidontal squeegee stroke: 240mm -Squeegee speed min-max: mm/s 0-333 -max vertical squeegee stroke: 33mm -squeegee pressure N 0-150 -squeegee pressure accuracy: +/- 0.2N -Maximum printing area: 210x210mm -maximum printing screen size: 380x460mm E) Drying vertical oven -Number of cells per each shelf n.5 -total number of shelves n.52 -number of temperature control zones n.4 -settled temperature tolerance +/- 5deg C -max operating temperature in the oven: 250deg C -min operating temperature in the oven: 40deg C -paste levelling and pre-heating time: min.2 -drying time min.5 -cooling time min.2 h) Feeding -electrical feeding 400V +/- 10% 3-Phase+PE(3 phases wires +1 ground PE), 50hz -installed electrical power: 32KW -compressed air supply: Bar 6 -Compressed air consumption nl/min 250 -Vacuum supply: mm Hg 600 -Vacuum suction capacity: mc/h 25 Breakages in the quality inspection unit can detect splinters and crazes presence, with a minimum opening of 50x50nm are detected. Defective cells are automatically rejected.
https://www.fabsurplus.com/sdi_catalog/salesItemDetails.do?id=77022 | 77022 | Baccini | Dryer 2 | Dryer 1 | 1 | 156 mm | excellent | 2001-11-01 | as is where is | immediately | De-installed and warehoused in March 2012. BACCINI DRYER 2 CURRENTLY IN STORAGE IN PORT KLANG, MALAYSIA. DIMENSIONS (IN STORAGE): 131 CM X 250 CM X 222 CM (H), WEIGHT 1500 KG Front end of line (Printers and dryers, chip and crack camera) s/n: 900140650010 *********************************************************************************************** Purchased from Q-Cells. Fully Automated Line Polycrystalline Solar Cells 16% plus efficiency cells This system is used for the production of solar cells by the silk-screen printing process. This process allows the production of: -Conductors -Resistors -Dieelectrics -Glass protections -Cross-overs The loading of the system is carried out by a conveyer with vision system. Wafer cells arrive from a conveyer to a Baccini conveyer and here, by a vision system the cells are aligned and put on a walking beam, by adjusting the speed of the first conveyer you can obtain loading heaps of 4 or 6 cells. Printing head resolution is approx 0.5nm Front end of line Technical Specifications ------------------------ Installation environment: 18 - 25 deg C Max relative Moisture: 70% Overall Size: Base: 15,995 x 2451.5 mm Height: 2,250mm A) Production -Cell Size: 100x100mm,125x125mm,150x150mm -Cell Thickness min-max 200nm - 330 -Max cells working per hour: 1,125 cells/hr (Squeegee speed: 100mm/sec) -Max cells breakage percentage: max 0.5% -Line availability: >95% D) First Printing Machine -Max horidontal squeegee stroke: 240mm -Squeegee speed min-max: mm/s 0-333 -max vertical squeegee stroke: 33mm -squeegee pressure N 0-150 -squeegee pressure accuracy: +/- 0.2N -Maximum printing area: 210x210mm -maximum printing screen size: 380x460mm E) Drying vertical oven -Number of cells per each shelf n.5 -total number of shelves n.52 -number of temperature control zones n.4 -settled temperature tolerance +/- 5deg C -max operating temperature in the oven: 250deg C -min operating temperature in the oven: 40deg C -paste levelling and pre-heating time: min.2 -drying time min.5 -cooling time min.2 h) Feeding -electrical feeding 400V +/- 10% 3-Phase+PE(3 phases wires +1 ground PE), 50hz -installed electrical power: 32KW -compressed air supply: Bar 6 -Compressed air consumption nl/min 250 -Vacuum supply: mm Hg 600 -Vacuum suction capacity: mc/h 25 Breakages in the quality inspection unit can detect splinters and crazes presence, with a minimum opening of 50x50nm are detected. Defective cells are automatically rejected.
https://www.fabsurplus.com/sdi_catalog/salesItemDetails.do?id=77009 | 77009 | Baccini | Screen Printer 2 | screen printer | 1 | 156 mm | excellent | 2001-06-01 | as is where is | immediately | Location: The warehouse, Port Klang, Malaysia. Integrated printers and dryers for the production of 156 mm square solar cells. The integrated dryers and printers are fed via a Jonas and Redmann loader. The J and R loader actually loads onto a Chip and Crack detection system, which then feeds into the first printer. 3 printers 2 Dryers Soft Line. Loaders: Printer 1 Dryer 1 Printer 2 Dryer 2 Printer 3 Operational prior to de-installation In-line with Baccini Solar Cell Line 156mm Single Lane process. S/N 900140650010 LAYOUT 7.1703.00.00.000 WEIGHT AND DIMENSIONS: 155 cm x 285 cm x 230 cm (h) , weight 1000 kg Attached also is the layout of the complete line. The loader for the line is manufactured by Jonas and Redmann. The 3rd printer unloaded directly onto the input table of the Centrotherm Fast Firing Furnace, which was the next element in the line. The printers and dryers were re-furbished, re-located and re-installed by Applied Baccini in 2011. Attached is the install report. Following re-installation, only a very small quantity of pilot production was run. The line was de-installed in february 2012. The line has been dis-assembled and cleaned. It is now in storage in Port Klang, Malaysia. This system is used for the production of solar cells by the silk-screen printing process. This process allows the production of: -Conductors -Resistors -Dieelectrics -Glass protections -Cross-overs The loading of the system is carried out by a conveyer with vision system. Wafer cells arrive from a conveyer to a Baccini conveyer and here, by a vision system the cells are aligned and put on a walking beam, by adjusting the speed of the first conveyer you can obtain loading heaps of 4 or 6 cells. Printing head resolution is approx 0.5nm Technical Specifications ------------------------ Installation environment: 18 - 25 deg C Max relative Moisture: 70% Overall Size: Base: 15,995 x 2451.5 mm Height: 2,250mm A) Production -Cell Size: 100x100mm,125x125mm,150x150mm -Cell Thickness min-max 200nm - 330 -Max cells working per hour: 1,125 cells/hr (Squeegee speed: 100mm/sec) -Max cells breakage percentage: max 0.5% -Line availability: >95% D) First Printing Machine -Max horidontal squeegee stroke: 240mm -Squeegee speed min-max: mm/s 0-333 -max vertical squeegee stroke: 33mm -squeegee pressure N 0-150 -squeegee pressure accuracy: +/- 0.2N -Maximum printing area: 210x210mm -maximum printing screen size: 380x460mm E) Drying vertical oven -Number of cells per each shelf n.5 -total number of shelves n.52 -number of temperature control zones n.4 -settled temperature tolerance +/- 5deg C -max operating temperature in the oven: 250deg C -min operating temperature in the oven: 40deg C -paste levelling and pre-heating time: min.2 -drying time min.5 -cooling time min.2 h) Feeding -electrical feeding 400V +/- 10% 3-Phase+PE(3 phases wires +1 ground PE), 50hz -installed electrical power: 32KW -compressed air supply: Bar 6 -Compressed air consumption nl/min 250 -Vacuum supply: mm Hg 600 -Vacuum suction capacity: mc/h 25 Breakages in the quality inspection unit can detect splinters and crazes presence, with a minimum opening of 50x50nm are detected. Defective cells are automatically rejected.
https://www.fabsurplus.com/sdi_catalog/salesItemDetails.do?id=77010 | 77010 | Baccini | Screen Printer 3 | screen printer | 1 | 156 mm | excellent | 2001-11-01 | as is where is | immediately | Integrated printers and dryers for the production of 156 mm square solar cells. The integrated dryers and printers are fed via a Jonas and Redmann loader. The J and R loader actually loads onto a Chip and Crack detection system, which then feeds into the first printer. 3 printers 2 Dryers Soft Line. Loaders: Printer 1 Dryer 1 Printer 2 Dryer 2 Printer 3 Operational prior to de-installation In-line with Baccini Solar Cell Line 156mm Single Lane process. S/N 900140650010 LAYOUT 7.1703.00.00.000 CE Marked WEIGHT AND DIMENSIONS: 145 cm x 195 cm x 223 cm (h) , weight 1000 kg Attached also is the layout of the complete line. The loader for the line is manufactured by Jonas and Redmann. The 3rd printer unloaded directly onto the input table of the Centrotherm Fast Firing Furnace, which was the next element in the line. The printers and dryers were re-furbished, re-located and re-installed by Applied Baccini in 2011. Attached is the install report. Following re-installation, only a very small quantity of pilot production was run. The line was de-installed in february 2012. The line has been dis-assembled and cleaned. It is now in storage in Port Klang. This system is used for the production of solar cells by the silk-screen printing process. This process allows the production of: -Conductors -Resistors -Dieelectrics -Glass protections -Cross-overs The loading of the system is carried out by a conveyer with vision system. Wafer cells arrive from a conveyer to a Baccini conveyer and here, by a vision system the cells are aligned and put on a walking beam, by adjusting the speed of the first conveyer you can obtain loading heaps of 4 or 6 cells. Printing head resolution is approx 0.5nm Technical Specifications ------------------------ Installation environment: 18 - 25 deg C Max relative Moisture: 70% Overall Size: Base: 15,995 x 2451.5 mm Height: 2,250mm A) Production -Cell Size: 100x100mm,125x125mm,150x150mm -Cell Thickness min-max 200nm - 330 -Max cells working per hour: 1,125 cells/hr (Squeegee speed: 100mm/sec) -Max cells breakage percentage: max 0.5% -Line availability: >95% D) First Printing Machine -Max horidontal squeegee stroke: 240mm -Squeegee speed min-max: mm/s 0-333 -max vertical squeegee stroke: 33mm -squeegee pressure N 0-150 -squeegee pressure accuracy: +/- 0.2N -Maximum printing area: 210x210mm -maximum printing screen size: 380x460mm E) Drying vertical oven -Number of cells per each shelf n.5 -total number of shelves n.52 -number of temperature control zones n.4 -settled temperature tolerance +/- 5deg C -max operating temperature in the oven: 250deg C -min operating temperature in the oven: 40deg C -paste levelling and pre-heating time: min.2 -drying time min.5 -cooling time min.2 h) Feeding -electrical feeding 400V +/- 10% 3-Phase+PE(3 phases wires +1 ground PE), 50hz -installed electrical power: 32KW -compressed air supply: Bar 6 -Compressed air consumption nl/min 250 -Vacuum supply: mm Hg 600 -Vacuum suction capacity: mc/h 25 Breakages in the quality inspection unit can detect splinters and crazes presence, with a minimum opening of 50x50nm are detected. Defective cells are automatically rejected.
https://www.fabsurplus.com/sdi_catalog/salesItemDetails.do?id=100632 | 100632 | Canon | Bestem D02 | Epoxy Die Bonder | 1 | Assembly |  |  | as is where is |  | Configuration available upon request.
https://www.fabsurplus.com/sdi_catalog/salesItemDetails.do?id=68025 | 68025 | Canon | FPA 5000 ES2+ | 248 nm lithography exposure system | 1 | 200 mm (300 mm also possible with conversion kit) | good | 2000-06-01 | as is where is | immediately | High NA covers 0.18 um to 0.15 um design rules using 248 KrF illumination. The wafer size can easily be changed between 200 mm and 300 mm with a simple conversion kit. The Platform features a reaction force receiver on both the reticle and wafer stages. Active dampers are added to the wafer stage to prevent machine vibrations from occuring via the fab floor. This allows much higher exposure speeds. The stage features frictionless air bearings and improved vibration isoltation. The wafer stage is of the new FLAT II design. The bar mirrors are hollow and the tilt plate is constructed with beams. This virtually eliminates mirror sag, and allows the stage weight for the 300 mm stage to remain about that of the previous models 200 mm stage. The lenses are assembled using Ultima PM1 data to minimise aberrations. Deinstalled, warehoused s/n 0096071 Alignment laser: Zygo Laser 6mm zygo p/n 8070-0102-05 Model 7702 Date March 2000 CE MARKED 12 SLOT RETICLE LIBRARY Robot type 6735A Power 200V 3 phase 2W, 1PE, 6.9 kva and 19.8 kva main unit weight 12260 kg *Scanner and environmental chamber) TCU 750 kg Laser and delivery optics 1557 kg Power box 100 kg Reduction ratio 4:1 Resolution 0.15 um illumination 248 nm (KrF) Image field size 26 mm x 33 mm reticle 6 inch square, 0.25 inch thickness Alignment - TTL off axis imaging and off axis imaging overlay accuracy better than 35 nm Through put better than 125 wph for 8 inch wafers Main body dimensions 230 cm w x 325 cm d x 280 cm height. Location: Warehoused in Boerne, TX 78006 USA
https://www.fabsurplus.com/sdi_catalog/salesItemDetails.do?id=101434 | 101434 | Canon | FPA-5500 iZa | i-Line Wide-Field Stepper | 1 | 300mm |  | 2007-03-01 | as is where is |  | Configuration available upon request.
https://www.fabsurplus.com/sdi_catalog/salesItemDetails.do?id=100993 | 100993 | CANON | FPA-5500iZa | Stepper | 1 |  | fair | 2005-06-01 | as is where is | immediately | Tool in good condition Inspected by OEM, Inspection report available. Lense need to be repaired. Tool build up in cleanroom, ready for inspection
https://www.fabsurplus.com/sdi_catalog/salesItemDetails.do?id=101001 | 101001 | Canon | MPA-600 Super | Mirror Projection Mask Aligner | 1 | 150mm | good |  | as is where is | immediately | Canon MPA-600 Super The Canon MPA-600Super is a 1:1 mirror projection mask aligner, which features improved overlay accuracy for mass production of VLSI devices. It’s development was based on the MPA-600FA and MPA-500FAb. The new design achieves better yield, higher throughput and improved stability. Features Auto Feeder: Single, cassette to cassette, backside wafer handling Wafer size: 6”, 5” and 4” sizes available) Mask size: 7”, 6” and 5” sizes available) Illumination: 2KW High Pressure Mercury Lamp Intensity: > 600mW / cm2 (6 inch wafer) Illumination Uniformity: + 3% Aperture sizes: 0.7, 0.6, 0.5 Exposure Uniformity: + 3% Resolution: 1.5um Depth of Focus: > + 6um (linewidth 1.5um) Magnification: < 0.2um (PDC ON) Distortion: 3sigma < 0.5um (PDC OFF) Scanning Accuracy: < + 1.5% Auto Alignment Accuracy: LBS AA 3sigma < 0.58um (HeNe laser beam scan) TV AA 3sigma < 0.43um (TV image processing) Throughput (6”wafer): > 89 wfs/h (first mask mode) > 77 wfs/h (LBS AA mode) > 68 wfs/h (TVAA mode) Parts tool also available for spare parts.
https://www.fabsurplus.com/sdi_catalog/salesItemDetails.do?id=100723 | 100723 | Canon | PLA501 | Contact and Prossimity Mask Aligner | 1 |  |  |  | as is where is
https://www.fabsurplus.com/sdi_catalog/salesItemDetails.do?id=56144 | 56144 | Centrotherm | Centronic E2000 | Horizontal diffusion furnace for POCl3 doping | 1 | 156 mm | excellent | 2003-06-01 | as is where is | immediately | Located in Port Klang, Malaysia in a storage warehouse. Centrotherm Diffusion Furnace for POCl3 process Model: Centronic E2000 Operational prior to de-installation 156mm Solar Cell line 4 tubes Schumacher bubblers Inspection by appointment only. Electronic Manuals included (German language) See attached photos for storage conditions. Includes quartz tubes. Was used with a Jonas and Redmann autoloader, which is also available for purchase. (See <http://www.fabsurplus.com/sdi_catalog/salesItemDetails.do?id=56310> ) Serial number: 1_33596.11 The centrotherm diffusion furnace offers the best available phospho­rus diffusion and allows a solid realization of high emitter resistivity. The design supports the multiple process capability needs for the manufacturing of crystalline solar cells with maximum capacity and excellent process performance. The unique advantages of the batch-type system are the high flexibility towards varying production load and process sequence as well as the continued operation in case of tube maintenance or shut-down. Various configurations regarding process capability, capacity and automation level are available. Diffusion on both wafer sides (extended gettering effect of phosphorus improves material quality) Short cycle time and high availability due to redundancy Highest cleanness (gas phase diffusion without residues) System configuration adjustable to production capacity (number of tubes, optional back-to-back loading) Fully automated boat handling guarantees maximized tube utilization Modular design allows easy installation and start-up 4 independently operated stacked quartz tube reactor chambers No thermal interference between different tubes due to advanced water cooling system Optionally available for low pressure processes Minimized facility heat load reduces cost of ownership Processes Diffusion (POCl3, BBr3) Annealing Wet and dry oxidation (optional: DCE, HCl) I have taken a couple of videos of the furnace and put them on you-tube. They are here:- http://www.youtube.com/watch?v=Ym5vzDv6EzU&feature=g-upl&context=G2e79487AUAAAAAAAEAA <http://www.youtube.com/watch?v=Ym5vzDv6EzU&feature=g-upl&context=G2e79487AUAAAAAAAEAA> http://www.youtube.com/watch?v=MDYs7vuNYiM&feature=g-upl&context=G23bfb3fAUAAAAAAADAA <http://www.youtube.com/watch?v=MDYs7vuNYiM&feature=g-upl&context=G23bfb3fAUAAAAAAADAA>
https://www.fabsurplus.com/sdi_catalog/salesItemDetails.do?id=56140 | 56140 | CentroTherm | DO 12.000-200-FF-HTO-CAN-NT4.0 | Fast Firing Funace with Dryer | 1 | 156mm | excellent | 2001-06-01 | as is where is | immediately | This item is included with the 35 MW Baccini line, ID 54859 Location: Port Klang, Malaysia Solar Cell Fast Firing Furnace. Operational prior to de-installation In-line with Baccini Solar Cell Line 156mm cell size. Single Lane process Model: DO 12.000-200-FF-HTO-CAN-NT4.0 Projekt-Nr: 1_30732.28 Year of Manufacture: 2001 Weight/ Gewicht: 3500 kg Leistung Pges: 110 KW Strom Imax: 150 A Spannung: 3/N 400/230V Frequenz: 50 Hz Dokumentation: 1_30732.28/00300011 The firing section includes an optimized infrared radiation setup with improved lifetime stability and advanced firing profile capabilities. High heat-up and cool-down rates allow advanced process control and steep temperature gradients . Swing doors with toughened safety glass allow for quick chamber access. User-friendly interface with touchscreen and hinged keyboard for text editing. Detailed continuous process monitoring and control ensure highest output quality. Short-wave infrared radiators for a stable process environment with permanent function monitoring. Case water cooling and advanced thermal insulation for lowest facility heat footprint. In-situ belt cleaning (brushes, optional: ultrasonic). Exhaust handling (VOC-handling and electrostatic filter) integrated in dryer. Optionally available without integrated dryer. Processes ************ Firing of front side metallization. Alloying of rear side contact. Overcompensation of n+ layer and gettering of metallic impurities (Al-BSF formation). Release of hydrogen from SiN-layer for passivation of silicon defects. Drying of metallization paste. Some videos of the furnace are here:- http://www.youtube.com/watch?v=I7wetRMVri4&feature=g-upl&context=G2f7c1cdAUAAAAAAABAA <http://www.youtube.com/watch?v=I7wetRMVri4&feature=g-upl&context=G2f7c1cdAUAAAAAAABAA> http://www.youtube.com/watch?v=IEeEiiciwWE&feature=g-upl&context=G2c347c2AUAAAAAAACAA <http://www.youtube.com/watch?v=IEeEiiciwWE&feature=g-upl&context=G2c347c2AUAAAAAAACAA> DIMENSIONS OF THE SYSTEM FOR SHIPPING:-
https://www.fabsurplus.com/sdi_catalog/salesItemDetails.do?id=100701 | 100701 | Climats | EXCAL 7728 HE | Environmental Test Chamber | 1 | Reliability | excellent | 2009-06-01 | as is where is | immediately | Configuration and pictures available upon request
https://www.fabsurplus.com/sdi_catalog/salesItemDetails.do?id=80083 | 80083 | COLUSSI | UG 50 E | AUTOCLAVE FOR STERILIZATION | 1 | Laboratory | excellent | 2000-06-01 02:00 | as is where is | immediately | AUTOCLAVE MOD. UG 50 E POWER SUPPLY 3X380V+N+T KW 16 N.F. 6346 N.M. 00/300235/P DIMENSIONS: 1,13X1,06X1,50 WEIGHT 200 KG Location: Avezzano (AQ) 67051 Italy. Warehoused and crated. MANUALS ARE SOLD WITH THE TOOL.
https://www.fabsurplus.com/sdi_catalog/salesItemDetails.do?id=78638 | 78638 | Credence | Duo SX (Spare Parts) | SPARE PARTS FROM AUTOMATED TEST SYSTEM | 1 | test | for spares use |  | as is where is | immediately | -A set of boards only which came from a Credence Duo SX test system Warehoused in Boerne, TX, 78006 USA.. Can be inspected by appointment Please refer to the attached photos for details. -Includes service manual , Duo and Logic 100 test system PN 071-1022-01. -Includes Wavecrest Digital Time System -Power supplies:: Astec
https://www.fabsurplus.com/sdi_catalog/salesItemDetails.do?id=87089 | 87089 | Credence | Personal Kalos I | Test system | 1 | TEST | excellent | 2002-11-01 | as is where is | immediately | Test system - in excellent condition. Includes all parts needed for operation. Has CE mark. Please refer to the attached photos for details. The test has 2 boards. Kalos s/w version installed is B1.105 Build 2227 Front Panel V2002.11.00 Release 1.10.x or greater. NT Software Windows NT KNET Version B.1.10.5.0 TPE Version B.1.10.5.0 Hardware K48 K 96 KXW48 KXW96 Modules per system 16 8prs 32 16prs Ch per module 48 96 48 96 Total Channels 768 768 1536 1536 Front Panel Configurations = All enabled
https://www.fabsurplus.com/sdi_catalog/salesItemDetails.do?id=79586 | 79586 | DATA IO | UNISITE 68 | EPROM PROGRAMMER WITH USPIN 84 | 1 | TEST | excellent | 2005-06-01 | as is where is | immediately | -see attached photos for details -located in Avezzano (AQ) 67051 Italy -In working condition -With PPI base Unisite PSBase 9901 weight and dims: 500 mm x 300 mm x 400 mm weight 10 kg The operating manual and specifications for the Data Io Unisite EPROM programmer can be downloaded from the following web link:- https://www.google.com/url?q=https://www.dataio.com/DesktopModules/Bring2mind/SimpleDownloads/Download.aspx%3Ftabid%3D149%26mid%3D1341%26file%3Dmanuals%255C2900_3900_3980_unisite_autosite%255CUniSite_xpi_User_Manual.pdf&sa=U&ved=0ahUKEwjk7Kz55YjMAhWFNJoKHcjFDkIQFggFMAA&client=internal-uds-cse&usg=AFQjCNGsEA0YRXK3XV5byanzDDDVo3KWvQ <https://www.google.com/url?q=https://www.dataio.com/DesktopModules/Bring2mind/SimpleDownloads/Download.aspx%3Ftabid%3D149%26mid%3D1341%26file%3Dmanuals%255C2900_3900_3980_unisite_autosite%255CUniSite_xpi_User_Manual.pdf&sa=U&ved=0ahUKEwjk7Kz55YjMAhWFNJoKHcjFDkIQFggFMAA&client=internal-uds-cse&usg=AFQjCNGsEA0YRXK3XV5byanzDDDVo3KWvQ>
https://www.fabsurplus.com/sdi_catalog/salesItemDetails.do?id=101000 | 101000 | Datacon | 2200 APM | Flip Chip Bonder | 1 | ASSEMBLY | good | 2002-01-01 | as is where is | immediately | Dual Module with load and unload. Please check pictures below for more information.
https://www.fabsurplus.com/sdi_catalog/salesItemDetails.do?id=100634 | 100634 | Datacon | 2210PPS | Die Bonder | 2 | Assembly |  |  | as is where is |  | Configuration available upon request.
https://www.fabsurplus.com/sdi_catalog/salesItemDetails.do?id=100702 | 100702 | Delvotec | 5410 | Wire Bonder | 1 | Assembly | good | 2001-05-01 | as is where is | immediately | for Au-Wire 17,5 up to 50 µm, with heated workholder, incl. Microscop, incl. Manual Configuration and pictures available upon request SOLD VIA PRIVATE TREATY BIDDING
https://www.fabsurplus.com/sdi_catalog/salesItemDetails.do?id=101004 | 101004 | Diener | Tetra 150 | Plasma Cleaner/Asher | 1 |  | good | 2014-06-01 | as is where is |  | More information available upon request.
https://www.fabsurplus.com/sdi_catalog/salesItemDetails.do?id=77666 | 77666 | Digital Analysis | PH10 Adjustment system | PH Adjustment system | 1 |  | good |  | as is where is | immediately | De-installed, uncrated, in Boerne, 78006 TX warehouse Model PH10 Adjustment system
https://www.fabsurplus.com/sdi_catalog/salesItemDetails.do?id=100636 | 100636 | Disco | DAD320 | Dicing Saw | 4 | up to 6 inch | good |  | as is where is | immediately | -A total of qty 4 sets are available for purchase. -It is possible to see the tools including with the power on. BASIC SPECIFICATIONS (Full specification available on request) 1. X-Axis -AC servo-driven leadscrew -248 mm max stroke -Cutting range: 96 mm on the left and the right of the spindle centre. -workpiece width: 0 to 6 inch -cutting speed range: 0.1 to 300 mm/s 2. Y-Axis -Pulse motor-driven leadscrew -162 mm max stroke -Cutting range: 81 mm to the front and the rear of the table centre. -workpiece width: 0 to 6 inch -index setting range: 0.0002 to 160 mm -min index step: 0.2 um -index speed: 30 mm/s max 3. Z-Axis -Pulse motor-driven leadscrew -40 mm max stroke -travelling stroke: 30 nn max, with 50.6 mm od blade -Min step: 1 um 4. Theta-Axis -Pulse motor driven harmonic drive -200 degrees max. rotatioon (-10 deg and plus 190 deg) -min step: 0.00225 degrees 5. Spindle motor -High frequency built-in motor air bearing system -Rorating speed 3,000 to 40,000 RPM -Output 1.5 KW at 30,000 RPM 6.Microscope -Dual objective scope -Magnification: 200 X 7. Camera/Monitor -CCD Type, with 9 inch monitor 8 Accuracy 1. Chuck table parallelism: 5 um / 153 mm 2. Y-axis index accuracy: Single index: 1 um or less Accumulated index: 5 um/160 mm or less 3. Z axis repeat accuracy: 1 um (range)
https://www.fabsurplus.com/sdi_catalog/salesItemDetails.do?id=100715 | 100715 | Disco | DAD522 | DICING SAW | 2 | Assembly | good |  | as is where is | immediately | Configuration available upon request
https://www.fabsurplus.com/sdi_catalog/salesItemDetails.do?id=100637 | 100637 | Disco | DAD6450 | Dicing Saw + Hanmi 3000 | 1 | 200 mm |  |  | as is where is |  | Configuration available upon request.
https://www.fabsurplus.com/sdi_catalog/salesItemDetails.do?id=100638 | 100638 | Disco | DFD620 | Dicing Saw | 1 |  |  |  | as is where is |  | Configuration available upon request.
https://www.fabsurplus.com/sdi_catalog/salesItemDetails.do?id=100639 | 100639 | Disco | DFD681 | Dicing Saw | 1 |  |  |  | as is where is |  | Configuration available upon request.
https://www.fabsurplus.com/sdi_catalog/salesItemDetails.do?id=100703 | 100703 | Disco | DFL 7161 | Laser Saw | 2 | 150mm/300mm | excellent | 2011-06-01 | as is where is | immediately | For 6" to 12" Wafer Both „Type-K“ with Optical System „BSS4“ Laser Head/Sources: Coherent Model: AVIA (exactly type unknow) Wave Length: 355 nm Puls duration: appr. 30 ns Original performance: 29.16 W bei 110 kHz Original performance on workpiece: 24.25 W Please check pictures below for more info and pictures. Machine Model DFL7161 ABLATION PROCESS Max. Workpiece Size mm ø300 X-axis Processing range mm 310 (Chuck table) Max. feed speed mm/s 1000 Y-axis Processing range mm 310 (Chuck table) Index step mm 0.0001 Index positioning accuracy mm 0.003 or less/310 (Single error) 0.002 or less/5 Scale resolution mm 0.0001 Z-axis Input range for lens height mm -2.000～5.000 Moving resolution mm 5E-05 Repeatability accuracy mm 0.002 θ-axis Max. rotating angle deg 380 (Chuck table) (320º in the positive (+) direction and 60º in the negative (-) direction from the initial position) Laser Oscillator / Oscillator Model Semicondutor laser diode (LD) excitation Q-switch solid laser Applicable Tape Frame 2-12 UtilitiesPower supply kW 200 ~ 230 V AC±10 %, 3-phase For other than the above voltages, a transformer is necessary. Power When processing kW 1.2 (for reference) consumption During warm-up kW 1.1 (for reference) Max. power kVA 10.4 Air pressure Mpa 0.5～0.8 Air max. consumption 300 (for reference) Clean air pressure MPa 0.5～0.8 Clean air max. consumption 100 (for reference) Water pressure (Spinner) MPa 0.2～0.4 Water max. flow rate (Spinner) L/min 3.0 (for reference) Exhaust duct capacity m3/min 5 Machine dimensions (W x D x H) mm 1,560×1,550×1,800 (for reference) Machine weight kg Approx. 2,000
https://www.fabsurplus.com/sdi_catalog/salesItemDetails.do?id=100875 | 100875 | DNS | WS-820C | WET HOOD (HF / HNO3 Process) | 1 | 200 mm | good | 1996-06-01 | as is where is | immediately | Vintage: June 1996 The process flow of this wet bench is as follows: Position 1: CTC (Loader) Position 2: CHCL shower n2 blow (Chuck Clean) Position 3: HF Position 4: EDR (Etch Dump Rinse) Position 5: HF / HNO3 Position 6: EDR (Etch Dump Rinse) Position 7: FR (Final Rinse) Position 8: S/D (Spin Dryer) Position 9: CTC (Unloader)
https://www.fabsurplus.com/sdi_catalog/salesItemDetails.do?id=95421 | 95421 | Ebara | 305W | Turbo pump controller | 1 | Pump | good | 1997-06-01 | as is where is | immediately | Weight: 9.5 Kg Input: -100/200v -50/60Hz VA: REM01 PWM - 15M CONT. NO: 67007 C5 See attached photos for details
https://www.fabsurplus.com/sdi_catalog/salesItemDetails.do?id=95420 | 95420 | Ebara | 306W | Turbo pump controller | 1 | Pump | good | 1997-06-01 | as is where is | immediately | Weight: 9.5 Kg Input: -100/200v -50/60Hz VA: REM01 PWM - 20M CONT. NO: 6B010 A1 See attached photos for details
https://www.fabsurplus.com/sdi_catalog/salesItemDetails.do?id=79394 | 79394 | Ebara | A30W | Vacuum Pump | 1 | Pump | excellent |  | as is where is | immediately | Manufacturer: Ebara Model: A30W s/n:C80183 Description: Comments: Lube Oil: Fomblin Y-L Vac 25/6 Weight 330 kg 96 cm x 46 cm x 85 cm (h) Ultimate pressure: 0.27/0.40Pa Pumping Speed: 3600 / 3000 l/min Current rating: 18.5/ 19.7 A Power Supply: Ph 200-220V 200V 60 Hz 50 Hz Made in Japan Location: Avezzano, Italy
https://www.fabsurplus.com/sdi_catalog/salesItemDetails.do?id=79395 | 79395 | Ebara | A30W | Vacuum Pump | 1 | Pump | excellent |  | as is where is | immediately | Manufacturer: Ebara Model: A30W s/n:CC0005 Description: Comments: Lube Oil: Fomblin Y-L Vac 25/6 Weight 330 kg Dimensions: 96 cm x 46 cm x 85 cm (h) Ultimate pressure: 0.27/0.40Pa Pumping Speed: 3600 / 3000 l/min Current rating: 18.5/ 19.7 A Power Supply: Ph 200-220V 200V 60 Hz 50 Hz Made in Japan Location: Avezzano, Italy
https://www.fabsurplus.com/sdi_catalog/salesItemDetails.do?id=89967 | 89967 | Ebara | ET300WS | Turbo pump | 1 | Pump | excellent | 1997-06-01 | as is where is | immediately | qty7 available. Please refer to attached photos for details.
https://www.fabsurplus.com/sdi_catalog/salesItemDetails.do?id=95413 | 95413 | Ebara | ET300WS | Turbo pump | 1 | Pump | excellent | 1997-06-01 | as is where is | immediately | qty7 available. Please refer to attached photos for details.
https://www.fabsurplus.com/sdi_catalog/salesItemDetails.do?id=95416 | 95416 | Ebara | ET300WS | Turbo pump | 1 | Pump | excellent | 1997-06-01 | as is where is | immediately | qty7 available. Please refer to attached photos for details.
https://www.fabsurplus.com/sdi_catalog/salesItemDetails.do?id=95417 | 95417 | Ebara | ET300WS | Turbo pump | 1 | Pump | excellent | 1997-06-01 | as is where is | immediately | qty7 available. Please refer to attached photos for details.
https://www.fabsurplus.com/sdi_catalog/salesItemDetails.do?id=95418 | 95418 | Ebara | ET300WS | Turbo pump | 1 | Pump | excellent | 1997-06-01 | as is where is | immediately | qty7 available. Please refer to attached photos for details.
https://www.fabsurplus.com/sdi_catalog/salesItemDetails.do?id=89969 | 89969 | Edwards | D150 | Dual GRC unit | 1 | Facilities | good | 1996-06-01 | as is where is | immediately | -Dual GRC units, qty 2 available -refer to attached photos for details. -Edwards p/n is A55222110 - includes Edwards p/n A55101054 qty 2
https://www.fabsurplus.com/sdi_catalog/salesItemDetails.do?id=95412 | 95412 | Edwards | D150 | Dual GRC unit | 1 | Facilities | good | 1996-06-01 | as is where is | immediately | -Dual GRC unit -Was fully operational when de-installed. -No known damaged, broken or missing parts -Refer to attached photos for details. -Edwards p/n is A55222110 -Includes Edwards p/n A55101054 qty 2
https://www.fabsurplus.com/sdi_catalog/salesItemDetails.do?id=81822 | 81822 | Edwards | E2M40 FSPX | Rotary Vacuum Pump with oil filter | 1 | Pump | good | 1989-06-01 | as is where is | immediately | With outlet oil mist filter. See attached photos. Set up for use with US voltage. Located at our warehouse in Boene, TX 78006. Can be sold "as is', or refurbished.
https://www.fabsurplus.com/sdi_catalog/salesItemDetails.do?id=95559 | 95559 | Edwards | iQDP40 | Dry Mechanical Pump | 1 | Pump | excellent | 2000-06-01 | as is where is | immediately | -in excellent condition -At our warehouse in Avezzano, 67051 (AQ) ,near to Rome, in Italy. -EU voltage setup Code A532-40-905 Weight: 186 KG S/N: 006467491 CE MARKED -SEE ATTACHED PHOTOS FOR DETAILS -INCLUDES Electrics Module p/n D37207000 with dongle. -Dims: 90 cm x 44 cm x 70 cm (h) The iQDP40 Dry pumping System is a microprocessor controlled, modular, dry pump package that provides unparalleled control and monitoring facilities. The iQ pumping system can be locally controlled by a hand held LCD control panel or remotely controlled through a fully customized tool interface. All major control elements are located within the footprint of the pumping system.The iQ dry pumping system has integrated sensors, which continuously monitor key system performance parameters and give advanced warning of problems. These pumps have pump and motor temperature sensors installed. The iQ pumpset parameters can be monitored and displayed through a variety of output devices including: Hand-held or panel mounted control module; Local PC or laptop computer; OEM specified tool interface; PC as part of a fab-wide network. This is a hand held LCD control panel module provides access to: system control and configuration; system status and monitored values; diagnostics and recommended corrective action. A tool interface module can be used to provide a fully customized interface to your process tool. It communicates with the iQ pumping system through a screened twisted pair cable. It has integral system configuration which check process pump service history log, process/tool specific settings, updated on power-on, giving maximum pump interchangeability between process tools.
https://www.fabsurplus.com/sdi_catalog/salesItemDetails.do?id=54217 | 54217 | Edwards | iQDP80 / QMB1200 | Dry Vacuum Pump combo | 3 | pump | good | 2007-04-01 | as is where is | immediately | p/n 810-08442R Was used for doped Poly process Location: Avezzano (AQ) 67051 Italy
https://www.fabsurplus.com/sdi_catalog/salesItemDetails.do?id=54218 | 54218 | Edwards | iQDP80 / QMB1200 | Dry Vacuum Pump combo | 1 | pump | good | 2007-04-01 | as is where is | immediately | p/n 810-08442R Was used for doped Poly process Stock photos for illustrative puposes only. Location: Avezzano (AQ) 67051 Italy
https://www.fabsurplus.com/sdi_catalog/salesItemDetails.do?id=54219 | 54219 | Edwards | iQDP80 / QMB1200 | Dry Vacuum Pump combo | 1 | pump | good | 2007-04-01 |  | immediately | p/n 810-08442R Was used for doped Poly process. Location: Avezzano (AQ) 67051 Italy
https://www.fabsurplus.com/sdi_catalog/salesItemDetails.do?id=54222 | 54222 | Edwards | QDP80 | Dry Vacuum Pump | 1 | pump | good | 2000-06-01 | as is where is | immediately | Location: Avezzano (AQ) 67051 Italy
https://www.fabsurplus.com/sdi_catalog/salesItemDetails.do?id=54220 | 54220 | Edwards | QDP80 + QMB 250F | Dry Vacuum Pump combo | 1 | pump | good | 2000-06-01 | as is where is | immediately | Location: Avezzano (AQ) 67051 Italy
https://www.fabsurplus.com/sdi_catalog/salesItemDetails.do?id=54221 | 54221 | Edwards | QDP80 + QMB 250F | Dry Vacuum Pump combo | 1 | pump | good | 2000-06-01 | as is where is | immediately | Location: Avezzano (AQ) 67051 Italy
https://www.fabsurplus.com/sdi_catalog/salesItemDetails.do?id=101037 | 101037 | Edwards | STPiXA2205C PN: YT63‐1Z‐040 | Turbomolecular Vacuum Pump | 1 | Pump |  | 2013-06-01 |  |  | Edwards turbomolecular pump for high vacuum, 2200 L/s. With integrated controller. Without power supply and cables.
https://www.fabsurplus.com/sdi_catalog/salesItemDetails.do?id=101038 | 101038 | Edwards | STPiXA2205C PN: YT63‐1Z‐040 | Turbomolecular Vacuum Pump | 1 | Pump |  | 2013-06-01 |  |  | Edwards turbomolecular pump for high vacuum, 2200 L/s. With integrated controller. Without power supply and cables.
https://www.fabsurplus.com/sdi_catalog/salesItemDetails.do?id=101039 | 101039 | Edwards | STPiXA2205C PN:YT63‐1Z‐000 | Turbomolecular Vacuum Pump | 1 | Pump |  | 2012-06-01 |  |  | Edwards turbomolecular pump for high vacuum, 2200 L/s. With integrated controller. Without power supply and cables.
https://www.fabsurplus.com/sdi_catalog/salesItemDetails.do?id=101040 | 101040 | Edwards | STPiXA2205C PN:YT63‐1Z‐000 | Turbomolecular Vacuum Pump | 1 | Pump |  | 2012-06-01 |  |  | Edwards turbomolecular pump for high vacuum, 2200 L/s. With integrated controller. Without power supply and cables.
https://www.fabsurplus.com/sdi_catalog/salesItemDetails.do?id=101041 | 101041 | Edwards | STPiXA2205C PN:YT63‐1Z‐000 | Turbomolecular Vacuum Pump | 1 | Pump |  | 2016-06-01 |  |  | Edwards turbomolecular pump for high vacuum, 2200 L/s. With integrated controller. Without power supply and cables.
https://www.fabsurplus.com/sdi_catalog/salesItemDetails.do?id=78132 | 78132 | Electroglas | Horizon 4085X | Fully Automatic Prober with an inker | 1 | 200 mm | good | 1998-02-01 | as is where is | immediately | Manufacturer: Electroglas Model: Horizon 4085X Description: Prober EG074 SN: W493110074/153702 Vintage: 1998 Ce marked Dimensions: 160/180 Weight: 1000 kg Chuck has temperature control. TRANS Component Tag – Standard Release Site: D2 HP06 SAP Equip #: 1000023259 Ceid: ET xx AGILENT Tech 4062 Parametric Tester E-Test Teat Head Tag # 85578 Optem HF Video Microscope Location: Avezzano (AQ) 67051 Italy
https://www.fabsurplus.com/sdi_catalog/salesItemDetails.do?id=92047 | 92047 | ELES | ART 200 | Burn In Board testing system | 1 | Reliability | excellent | 2011-06-01 | as is where is | immediately | -Ambient temperature burn-in board testing system. -Located in Avezzano, Italy. -System type: ART200 OO 012A -2 lines each 6 KW, 230 VAC 50 Hz single phase , Temperature Ambient (5-40 C), HR% 50% max., Polution degree II, over voltage category II -Rack type: 12P Rack with 12 slots. -Driver type: LP120030301 ART 200 HP Memory Driver -SW Licence: ART 200 TEST EXECUTION SW 1.1.0 ART Package Level Execution Licence for Reliability 1.1.0 ART 200 EXE Memory SPI FW EXE_02-04-0005 Ver 1 Controller: ADVANTECH INDUSTRIAL COMPUTER MODEL 610H Type of Drivers installed: ELES PPSM 02060 Dimensions:180 cm depth x 145 cm width x 239 cm (H), including wooden base or 219 cm (H), without the wooden base. Please refer to the attached photos for details.
https://www.fabsurplus.com/sdi_catalog/salesItemDetails.do?id=83513 | 83513 | Entegris | RSPX-EUV-036 | EUV Reticle stocker | 1 | Facilities | excellent | 2010-08-01 | as is where is | immediately | - Has CE marking certification. - De-installed, warehoused. - Please refer to the attached photos for details. Tool Specification: Electrical Power: 100-240VAC Maximum 2.9 Amps @220V Purifier Model: CE2600KHD8R Filter model: Si2N0010RV Gas: XCDA Max flow: 288 lpm Max temp: 40 C max inlet pressure: 0.55 MPa Capacity: 36 units Product: Entegris euv-1000
https://www.fabsurplus.com/sdi_catalog/salesItemDetails.do?id=100641 | 100641 | Esec | 2008XP | Die Bonder | 4 | Assembly |  |  | as is where is |  | Configuration available upon request.
https://www.fabsurplus.com/sdi_catalog/salesItemDetails.do?id=100704 | 100704 | ESEC | 3018 | Gold Ball Bonder | 1 | Assembly | for spares use |  | as is where is | immediately | Type: W-181 without microscope, complete but only for spare parts Configuration and pictures available upon request SOLD VIA PRIVATE TREATY BIDDING
https://www.fabsurplus.com/sdi_catalog/salesItemDetails.do?id=100705 | 100705 | ESEC | 3088 | Gold Ball Bonder | 1 | Assembly | for spares use |  | as is where is | immediately | Type: W-133, with Microscope,complete but only for spare parts Please check pictures below for more information SOLD VIA PRIVATE TREATY BIDDING
https://www.fabsurplus.com/sdi_catalog/salesItemDetails.do?id=100643 | 100643 | Esec | 2008XP | Die Bonder | 2 | 300 mm |  |  | as is where is |  | Configuration available upon request.
https://www.fabsurplus.com/sdi_catalog/salesItemDetails.do?id=83739 | 83739 | ESI | 44 | LASER TRIMMER SPARE PARTS | 1 | SPARES | excellent |  | as is where is | immediately | System control boards 5 S/R interface LM/LC 2 IEEE Man Functions Extenders Linear Motor control cards Optics 50 VDC Power supply Linear Motor power amp Cables All Tested and ready to go parts Assortment of small parts See attached list in excel with links for details regarding each of the items available for purchase. List in html:- URL LOT ID Manufacturer Model Description Quantity Condition Comments Location https://www.fabsurplus.com/sdi_catalog/salesItemDetails.do?id=83796 83796 ESI 29286 ESI pcb Servo Preamp 1 excellent Servo Preamp board Tested good ESI CKT# 29286 Boerne,TX https://www.fabsurplus.com/sdi_catalog/salesItemDetails.do?id=83797 83797 ESI 29282 ESI pcb Transducer Preamp 1 excellent Transducer Preamp board Tested good ESI CKT# 29282 Boerne,TX https://www.fabsurplus.com/sdi_catalog/salesItemDetails.do?id=83798 83798 ESI 43175 4 phase encoder logic assy 1 excellent 4 phase encoder logic assy ckt 43175 Tested good by known refurbisher prior to shipping to our warehouse. Boerne,TX https://www.fabsurplus.com/sdi_catalog/salesItemDetails.do?id=83799 83799 ESI 929284 MAX Velocity control board 1 excellent MAX Velocity control board CKT ASSY 929284 Tested good by known refurbisher prior to shipping to our warehouse. Boerne,TX https://www.fabsurplus.com/sdi_catalog/salesItemDetails.do?id=83801 83801 ESI 40898 ESI pcb Interrupt control 1 excellent InterruptControl board Tested good ESI CKT# 40898 Boerne,TX https://www.fabsurplus.com/sdi_catalog/salesItemDetails.do?id=83802 83802 ESI 42328 ESI pcb Precharged Servo Preamp 1 excellent ESI pcb Precharged Servo Preamp Tested good ESI CKT# 42328 Boerne,TX https://www.fabsurplus.com/sdi_catalog/salesItemDetails.do?id=83803 83803 ESI 29278 ESI pcb Power Amplifier driver 1 excellent Power Amplifier driver Tested good ESI CKT# 29278 Boerne,TX https://www.fabsurplus.com/sdi_catalog/salesItemDetails.do?id=83804 83804 ESI 29800 Driver power supply 1 excellent Good, used, tested working ESI 29800 power supply See photos for details USA voltage setup - 110V Boerne,TX https://www.fabsurplus.com/sdi_catalog/salesItemDetails.do?id=83813 83813 ESI 41751 Transducer Buffer PCB for ESI 44 2 excellent Transducer Buffer PCB for ESI 44 CKT ASSY 41751 Tested good by known refurbisher prior to shipping to our warehouse. Boerne,TX https://www.fabsurplus.com/sdi_catalog/salesItemDetails.do?id=83814 83814 ESI 42251 Approach Control PCB for ESI 44 1 excellent Approach Control PCB for ESI 44 CKT ASSY 42251 Tested good by known refurbisher prior to shipping to our warehouse. Boerne,TX https://www.fabsurplus.com/sdi_catalog/salesItemDetails.do?id=83815 83815 ESI 29292 ESI pcb Position Encoder Logic 1 excellent ESI pcb Position Encoder Logic Tested good ESI CKT# 29292 Boerne,TX https://www.fabsurplus.com/sdi_catalog/salesItemDetails.do?id=83816 83816 ESI 42119 ESI pcb 4 Phase Control Module 1 excellent 4 Phase Control Module Tested good ESI CKT# 42119 Boerne,TX https://www.fabsurplus.com/sdi_catalog/salesItemDetails.do?id=83817 83817 ESI 42253 ESI pcb Power Amplifier driver 1 excellent Power Amplifier driver Tested good ESI CKT# 42253 Boerne,TX https://www.fabsurplus.com/sdi_catalog/salesItemDetails.do?id=83818 83818 ESI 42252 ESI pcb Acceleration Control Assy 1 excellent Acceleration Control Assy Tested good ESI CKT# 42252 Boerne,TX https://www.fabsurplus.com/sdi_catalog/salesItemDetails.do?id=83820 83820 ESI 24971 Manual Functions PC Board 1 excellent Manual Functions Board CKT ASSY 24971 Tested good by known refurbisher prior to shipping to our warehouse. Boerne,TX https://www.fabsurplus.com/sdi_catalog/salesItemDetails.do?id=83822 83822 ESI 41207 IEEE 488 Interface 1 excellent IEEE 488 Interface pc board CKT ASSY 41207 Tested good by known refurbisher prior to shipping to our warehouse. Boerne,TX https://www.fabsurplus.com/sdi_catalog/salesItemDetails.do?id=83857 83857 ESI 48503 Linear motor/Laser Control PC Board 2 excellent ESI CKT# 48503 Linear Motor/Laser Control PC Board qty 2 available, second board shows problems Boerne,TX https://www.fabsurplus.com/sdi_catalog/salesItemDetails.do?id=83858 83858 ESI 24961 Extender Board PC Board w/ cables 2 excellent ESI CKT# 24961 Extender Board PC Board w/ cables, Refurbished, tested qty 2 available Boerne,TX https://www.fabsurplus.com/sdi_catalog/salesItemDetails.do?id=83859 83859 ESI 42356 S&R Interface PC Board 1 excellent ESI CKT# 42356 S&R Interface PC Board, Refurbished, tested Boerne,TX https://www.fabsurplus.com/sdi_catalog/salesItemDetails.do?id=83860 83860 ESI 24955 Scanner Module PC Board 3 excellent Scanner Module Tested good ESI CKT# 24955 Boerne,TX https://www.fabsurplus.com/sdi_catalog/salesItemDetails.do?id=83936 83936 ESI 41506 Bridge Caliobrator PCB for ESI 44 1 excellent Bridge Calibrator PCB for ESI 44 CKT ASSY 41506 Tested good by known refurbisher prior to shipping to our warehouse. Boerne,TX https://www.fabsurplus.com/sdi_catalog/salesItemDetails.do?id=84210 84210 ESI Power Assy Power supply assy, ESI 44/4400 1 excellent Good, used, bottom assembly for ESI 44 / 4400 laser trimmers See photos for details Fans, power supply, etc. USA voltage setup - 110V Boerne,TX
https://www.fabsurplus.com/sdi_catalog/salesItemDetails.do?id=83515 | 83515 | Extraction Systems | TMB 150 | Photoresist Contamination Monitor System / Total Amine Analyzer | 1 | Facilities | excellent | 2004-06-01 | as is where is | immediately | -A total molecular base real-time monitor. -In excellent , operational condition -Can be inspected By appointment -ESI 004613 Total Molecular Base Real-Time Monitor System -10 sample ports upgrade -20 minute cycle time -LDL 0.6 ppb 15 inch screen, kbd, mouse, TMB-RTM s/w version 2.x or higher - 300 ft of certified tubing -Sensitive to ultra-low concentrations of Ammonia, NMP and Amines. -Sensitive to all Amines that affect DUV/193 nm resist processing. -Detects presence of amines in less that 2 minutes -Multi point system has 10 user configurable sample ports. -Windows NT operator interface -Generates trend charts from each sample port. -Auto creates ASCII log files for each sample port. -Cleanroom compatible construction and is on wheels. -Easy install with minimal facility requirements. -Calibration module, UPS, SECS-GEM
https://www.fabsurplus.com/sdi_catalog/salesItemDetails.do?id=101441 | 101441 | FEI Company | Tecnai G2 F30 | TEM | 1 | Laboratory |  |  | as is where is |  | Configuration available upon request.
https://www.fabsurplus.com/sdi_catalog/salesItemDetails.do?id=100706 | 100706 | Feutron | KPK 200 Type 3423/16 | Climate Chamber | 1 | Reliability | good | 2007-06-01 | as is where is | immediately | -40° C to +100°C, Humidity: 10% to 95% r.H., Programmable cycles, Air-cooled compressor-New, 2x Openings on the side (round),Viewing window heated,Chamber mobile on roles, Refurbished and checked, full functional Configuration and pictures available upon request. SOLD VIA PRIVATE TREATY BIDDING
https://www.fabsurplus.com/sdi_catalog/salesItemDetails.do?id=1557 | 1557 | FORTREND | F6000QS | 6 INCH WAFER TRANSFER | 1 | 6 INCH | good | 1992-06-01 | as is where is | immediately | HBAR PA182-60MJ WAFER LOADER X3,50 SLOT AND 25 SLOT TRANSFER, MANUAL AND AUTO,PLASTIC TO QTZ AND QTZ TO PLASTIC, 200VAC,3A,65 PSI CDA Warehoused at AVEZZANO., ITALY CAN BE OFFERED AS IS , OR REFURBISHED WITH WARRANTY
https://www.fabsurplus.com/sdi_catalog/salesItemDetails.do?id=95405 | 95405 | Fortrend | F6000QS | 6 INCH WAFER TRANSFER | 1 | 6 INCH | good | 1992-06-01 | as is where is | immediately | HBAR PA182-60MJ WAFER LOADER X3,50 SLOT AND 25 SLOT TRANSFER, MANUAL AND AUTO,PLASTIC TO QTZ AND QTZ TO PLASTIC, 200VAC,3A,65 PSI CDA Warehoused at AVEZZANO., ITALY CAN BE OFFERED AS IS , OR REFURBISHED WITH WARRANTY
https://www.fabsurplus.com/sdi_catalog/salesItemDetails.do?id=101003 | 101003 | FUJI | XP243E | Pick and Place | 2 |  | as new | 2011-01-01 | as is where is |  | More information available upon request.
https://www.fabsurplus.com/sdi_catalog/salesItemDetails.do?id=101042 | 101042 | Genmark | AVR series | Cleanroom Vacuum Robot | 1 | Spares |  |  |  |  | Used for Lithography
https://www.fabsurplus.com/sdi_catalog/salesItemDetails.do?id=101043 | 101043 | Genmark | AVR series (1" 2L15") | Cleanroom Vacuum Robot | 1 | Spares |  | 2018-06-01 |  |  | NEW.‐ AVR Vacuum Cleanroom Robot ‐ P/N 10130918490 ‐ SMALL Controller ‐ P/N 9800107061 ‐ ELCO Cable ‐ P/N 910400014A ‐ Rev‐B ‐ Power Cable ‐ P/N 010130095 ‐ Test & Calibration Check List #28247 ‐ P/N 400‐200319002AVR ‐ Test & Calibration Tests Duration Check List #28247 ‐ P/N 400‐200300010 ‐ AVR Reference Manual (CD) ‐ P/N 080010021 ‐ Controller Reference Manual (CD) ‐ P/N 080010043 ‐ Firmware (CD). Version GB6S‐5.07. Calibration #28247 ‐ O‐ring P/N 050200120 ‐ Screws: 4‐40 X 1/2, SCHD C/S SS ‐ P/N 050010090
https://www.fabsurplus.com/sdi_catalog/salesItemDetails.do?id=101044 | 101044 | Genmark | Gencobot 9 GPR series | Cleanroom Vacuum Robot | 1 | Spares |  | 2011-06-01 |  |  | Used for Lithography. ‐ GB9 GPR Vacuum Robot ‐ SMALL Controller ‐ P/N 98000106841 ‐ 2 ELCO Cables ‐ P/N 910500016 ‐ Power Cable ‐ P/N 010130095 ‐ Test & Calibration Check List #21064 ‐ P/N 400‐200319002_GB9 Rev. 1 ‐ Test & Calibration Tests Duration Check List #21064 ‐ P/N 400‐200300010 Rev. 1 ‐ Gencobot 9 GPR Series Reference Manual ‐ P/N 080010022 ‐ Controller Reference Manual ‐ P/N 080010043 ‐ Firmware (Diskette). Version GB9‐5.06. Calibration #21064 ‐ O‐ring Large ‐ P/N 050200079
https://www.fabsurplus.com/sdi_catalog/salesItemDetails.do?id=101045 | 101045 | Genmark | GPR series | Cleanroom Vacuum Elevator | 1 | Spares |  | 2013-06-01 |  |  | Used for Lithography. ‐ GPR Vacuum Elevator ‐ SMALL Controller ‐ P/N 9800107111 ‐ ELCO Cable ‐ P/N 910500016 ‐ Power Cable ‐ P/N 010130095 ‐ Test & Calibration Check List #23739 ‐ P/N 400‐200319002_GB4S Rev. 2 ‐ Test & Calibration Tests Duration Check List ‐ P/N 400‐200300010 Rev. 2 ‐ GPR Series Reference Manual Rev. 1.0 (Oct. 2003) ‐ P/N 080010038 ‐ Firmware (CD). Version GB3Z‐1.01. Calibration #23739 ‐ O‐ring
https://www.fabsurplus.com/sdi_catalog/salesItemDetails.do?id=95407 | 95407 | Gigi Molina Brevetti Plastici SpA | Custom | Manual wet bench | 1 | UP TO 200 mm | good | 2000-06-01 | as is where is | immediately | -De-installed -Warehoused -Located in Avezzano, (AQ) 67051 Italy -Can be inspected by appointment -Qty 3 available Shipping information:- Dimensions (Each): 1500 mm x 1200 mm x 1600 mm Weight: 400 KG Dimensions and Layout in attached PDF file
https://www.fabsurplus.com/sdi_catalog/salesItemDetails.do?id=79600 | 79600 | Gigi Molina Brevetti Plastici SpA | Custom | Manual wet hood | 1 | UP TO 200 mm | good | 2000-06-01 | as is where is | immediately | -De-installed -Warehoused -Located in Avezzano, (AQ) 67051 Italy -Can be inspected by appointment -Qty 3 available Shipping information:- Dimensions (Each): 1500 mm x 1200 mm x 1600 mm Weight: 400 KG Dimensions and Layout in attached PDF file
https://www.fabsurplus.com/sdi_catalog/salesItemDetails.do?id=95406 | 95406 | Gigi Molina Brevetti Plastici SpA | Custom | Manual wet hood | 1 | UP TO 200 mm | good | 2000-06-01 | as is where is | immediately | -De-installed -Warehoused -Located in Avezzano, (AQ) 67051 Italy -Can be inspected by appointment -Qty 3 available Shipping information:- Dimensions (Each): 1500 mm x 1200 mm x 1600 mm Weight: 400 KG Dimensions and Layout in attached PDF file
https://www.fabsurplus.com/sdi_catalog/salesItemDetails.do?id=76735 | 76735 | GL Automation | IDSCOPE | Wafer bar code reader | 1 | 200 mm | excellent | 2004-07-01 | as is where is | immediately | De-installed. Warehoused. Location: Avezzano (AQ) 67051 Italy. Inspection is available by appointment. This is a system for automatical aligning wafers and reading the wafer IDs in less than 40 seconds for one wafer cassette. The system detects and communicates wafer presence/absence, slot location, and IDs to the FAB host. It is designed for creating wafer lots at the introduction into the FAB, catching mixed wafers, tracking wafers, lots, and verifying the quality of ID marking at the wafer foundry. The system can be programmed to read all or only user specified slots locations. Specifications:- •Wafers stay in Cassette •Extremely Small Footprint •Reads SEMI 12 or SEMI 13 Scribes •Wafer Mapping and Alignment •Full Cassette read as low as 35 sec •Class 1 1.GENERAL INFORMATION ID Reader Tool ID WIS04 Serial Number GA101383 Vintage unknown OEM GL Automation Model ID Scope Process OS Version Windows XP 2.SAMPLE SPECIFICATION Sample Size Dia. 200mm Sample Shape Wafer Cassette Port 1 port Wafer Cassette KM-803S-H SMIF Interface No 3. SYSTEM CONFIGURATION Option Ionizer Yes 1
https://www.fabsurplus.com/sdi_catalog/salesItemDetails.do?id=76736 | 76736 | GL Automation | IDSCOPE | Wafer bar code reader | 1 | 200 mm | excellent | 2004-07-01 | as is where is | immediately | De-installed. Warehoused. Location: Avezzano (AQ) 67051 Italy. Inspection is available by appointment. This is a system for automatical aligning wafers and reading the wafer IDs in less than 40 seconds for one wafer cassette. The system detects and communicates wafer presence/absence, slot location, and IDs to the FAB host. It is designed for creating wafer lots at the introduction into the FAB, catching mixed wafers, tracking wafers, lots, and verifying the quality of ID marking at the wafer foundry. The system can be programmed to read all or only user specified slots locations. Specifications:- •Wafers stay in Cassette •Extremely Small Footprint •Reads SEMI 12 or SEMI 13 Scribes •Wafer Mapping and Alignment •Full Cassette read as low as 35 sec •Class 1 1.GENERAL INFORMATION ID Reader Tool ID WIS05 Serial Number GA101394 Vintage unknown OEM GL Automation Model ID Scope Process OS Version Windows XP 2.SAMPLE SPECIFICATION Sample Size Dia. 200mm Sample Shape Wafer Cassette Port 1 port Wafer Cassette KM-803S-H SMIF Interface No 3. SYSTEM CONFIGURATION Option Ionizer Yes 1
https://www.fabsurplus.com/sdi_catalog/salesItemDetails.do?id=76737 | 76737 | GL Automation | IDSCOPE | Wafer bar code reader | 1 | 200 mm | excellent | 2004-07-01 | as is where is | immediately | De-installed. Warehoused. Location: Avezzano (AQ) 67051 Italy. Inspection is available by appointment. This is a system for automatical aligning wafers and reading the wafer IDs in less than 40 seconds for one wafer cassette. The system detects and communicates wafer presence/absence, slot location, and IDs to the FAB host. It is designed for creating wafer lots at the introduction into the FAB, catching mixed wafers, tracking wafers, lots, and verifying the quality of ID marking at the wafer foundry. The system can be programmed to read all or only user specified slots locations. Specifications:- •Wafers stay in Cassette •Extremely Small Footprint •Reads SEMI 12 or SEMI 13 Scribes •Wafer Mapping and Alignment •Full Cassette read as low as 35 sec •Class 1 1.GENERAL INFORMATION ID Reader Tool ID WIS06 Serial Number GA101395 Vintage unknown OEM GL Automation Model ID Scope Process SCRIBE READ OS Version Windows XP 2.SAMPLE SPECIFICATION Sample Size Dia. 200mm Sample Shape Wafer Cassette Port 1 port Wafer Cassette KM-803S-H SMIF Interface No 3. SYSTEM CONFIGURATION Option Ionizer Yes 1
https://www.fabsurplus.com/sdi_catalog/salesItemDetails.do?id=76738 | 76738 | GL Automation | IDSCOPE | Wafer bar code reader | 1 | 200 mm | excellent | 2004-07-01 | as is where is | immediately | De-installed. Warehoused. Location: Avezzano (AQ) 67051 Italy. Inspection is available by appointment. This is a system for automatical aligning wafers and reading the wafer IDs in less than 40 seconds for one wafer cassette. The system detects and communicates wafer presence/absence, slot location, and IDs to the FAB host. It is designed for creating wafer lots at the introduction into the FAB, catching mixed wafers, tracking wafers, lots, and verifying the quality of ID marking at the wafer foundry. The system can be programmed to read all or only user specified slots locations. Specifications:- •Wafers stay in Cassette •Extremely Small Footprint •Reads SEMI 12 or SEMI 13 Scribes •Wafer Mapping and Alignment •Full Cassette read as low as 35 sec •Class 1 1.GENERAL INFORMATION ID Reader Tool ID WIS07 Serial Number GA101396 Vintage unknown OEM GL Automation Model ID Scope Process SCRIBE READ OS Version Windows XP 2.SAMPLE SPECIFICATION Sample Size Dia. 200mm Sample Shape Wafer Cassette Port 1 port Wafer Cassette KM-803S-H SMIF Interface No 3. SYSTEM CONFIGURATION Option Ionizer Yes 1
https://www.fabsurplus.com/sdi_catalog/salesItemDetails.do?id=76739 | 76739 | GL Automation | IDSCOPE | Wafer bar code reader | 1 | 200 mm | excellent | 2004-09-01 | as is where is | immediately | De-installed. Warehoused. Location: Avezzano (AQ) 67051 Italy. Inspection is available by appointment. This is a system for automatical aligning wafers and reading the wafer IDs in less than 40 seconds for one wafer cassette. The system detects and communicates wafer presence/absence, slot location, and IDs to the FAB host. It is designed for creating wafer lots at the introduction into the FAB, catching mixed wafers, tracking wafers, lots, and verifying the quality of ID marking at the wafer foundry. The system can be programmed to read all or only user specified slots locations. Specifications:- •Wafers stay in Cassette •Extremely Small Footprint •Reads SEMI 12 or SEMI 13 Scribes •Wafer Mapping and Alignment •Full Cassette read as low as 35 sec •Class 1 1.GENERAL INFORMATION ID Reader Serial Number GA101406 OEM GL Automation Model ID Scope Process SCRIBE READ OS Version Windows XP 2.SAMPLE SPECIFICATION Sample Size Dia. 200mm Sample Shape Wafer Cassette Port 1 port Wafer Cassette KM-803S-H SMIF Interface No 3. SYSTEM CONFIGURATION Option Ionizer Yes
https://www.fabsurplus.com/sdi_catalog/salesItemDetails.do?id=71907 | 71907 | Hamamatsu | C7103 | PC Controlled IC Back-side Lapping and Wafer Grinding System | 1 | 200 mm and packages | excellent | 2001-10-01 | inquire | immediately | The C7103 is a computerised IC backside polishing system for use when preparing a sample for backside emission analysis or any other analysis technique that requires visualization of the chip internally. De-installed, warehoused, in Avezzano Italy. See attached photos for details. Can be sold "as is", or "as is, operational". Ce marked. Main Specifications Operating Range X-axis: 250 mm (9-13/16 inch) Y-axis: 150 mm (5-7/8 inch) Z-axis: 150 mm (5-7/8 inch) Resolution 0.01 mm/step (X Y Z) Interface Parallel (Centronics) Serial (RS-232C) Operating Temperature 5 to 40°C Operating Humidity 20 % to 75 % Weight and dimensions: Weight 150 KG Dims: 134 cm x 134 cm x 75 cm (On wooden base) Consists of:- -Main Unit -8 inch vacuum chuck -IC Wax holder -PC (HP Vectra with Windows NT 4.0) -Hamamatsu s/w V 1.30 -Mouse, Kbd, Monitor -Power transformer for 240V 1 phase power input -Power supply unit -Operation and Maint. manual V1.30 -Control paddle
https://www.fabsurplus.com/sdi_catalog/salesItemDetails.do?id=100937 | 100937 | Hesse & Knipps | BJ 820 | Inidexersystem | 1 |  | excellent | 2013-06-01 | inquire | immediately | Warehoused. Please check pictures below for more information. SOLD VIA PRIVATE TREATY BIDDING
https://www.fabsurplus.com/sdi_catalog/salesItemDetails.do?id=36259 | 36259 | HITACHI | S-9300 | SEM - CD (CRITICAL DIMENSION) | 1 | 300 mm | refurbished | 2005-06-01 | as is all rebuilt | 2 months | Model: S-9300 Wafer Size: 300mm 2 open cassette load ports Completely refurbished to standard spec
https://www.fabsurplus.com/sdi_catalog/salesItemDetails.do?id=101020 | 101020 | HITACHI | S-9300 | SEM - CD (CRITICAL DIMENSION) | 1 | 150 mm | refurbished | 2005-06-01 | inquire | 2 months | Completely refurbished to standard specification. Scanning Electron Microscope for Measurement of Critical Dimensions, type Hitachi S9300 Specification Performance Substrate diameter 150 mm Resolution 3nm (30A) at 0.8kV Magnification 1k to 300k Repeatability of measurements 3nm (3 sigma) Measurement range 0,1-2,0 um SEM-image 1k to 300k Productivity 35 wafers/hr Data processing and saving Fail data saving Mode of measurement Multi-functional Double open Cassettes Yes Auto transfer of wafers from cassette–to chamber robot Yes Sensor of presence wafer into cassettes If the cassette has no wafer at any selected slot and was selected to load, the robot arm vacuum sensor recognizes the absence of the wafer and an error message occurs to indicate that no wafer was found at that slot. Robot system for moving wafer Random access with use of 2 cassettes and more Automatic loading and unloading Automatic evacuation and automatic load/unload Step position: feed back to linear scale Through Laser feedback Chiller Required Electron optical system Electron Gun Schottky emission source Accelerating Voltage: 500V to 1600V, 10V steps, Probe current: 4~24pA Electromagnetic Lens 3-Stage Electromagnetic Lens System with boosting voltage Objective aperture 4-opening, click-stop, heated aperture is selectable/adjustable outside the vacuum Scan Coil 2-Stage Electromagnetic Deflection Wafer Imaging Ability Entire Surface of 12 inch wafer Resolution 3nm (800V) Field of view: 1.2mm SECS/GEM communication interface Dual XY Hitachi Microscale DSP Image Processing BSE Mode Functionality Multipoint Measurement Function Edge Roughness Function
https://www.fabsurplus.com/sdi_catalog/salesItemDetails.do?id=100729 | 100729 | Hitachi | SU1510 | SEM | 1 |  |  |  | as is where is
https://www.fabsurplus.com/sdi_catalog/salesItemDetails.do?id=56141 | 56141 | Innolas | ILS 700P | Laser Edge Isolation | 1 | 156mm | excellent | 2005-06-01 | as is where is | immediately | Innolas Laser Currently in storage in Port Klang, Malaysia. s/n P329 Operational prior to de-installation In-line with Baccini Solar Cell Line 156mm Solar Cell line Single Lane process Description: Photovoltaic Industry Laser Spesifications: for Processing of Monocrystalline and Polycrystalline Silicon Solar Cells Tool for Use in Photovoltaic Laser Applications Examples for Processing Techniques: Laser Edge Isolation Laser Fired Contacts Micro via Hole Drilling SiN-Ablation/SiO2-Ablation Downsizing Surface Modification Laser Scribing Surface Restructuring 208V, 3 Ph, 50/60 Hz, CE Crated, in warehouse, can be inspected by appointment Weight and dimensions:- item #30 Innolas main body 330 cm x 220 cm x 190 cm weight kg 2000 item #13 UI of innolas 68 cm x 60 cm x 265 cm weight kg 20
https://www.fabsurplus.com/sdi_catalog/salesItemDetails.do?id=101046 | 101046 | Jel | MCR3200C‐ 400‐AM‐ 10358 | Cleanroom Handling Robot | 1 | Spares |  | 2017-06-01 |  |  | ‐ Cleanroom Robot ‐ MCR3200C‐400‐AM‐10358 (S/N 11611156) ‐ 3‐axis Motion Controller ‐ C5352S‐01069 (S/N 11611156 (117/02)) ‐ Teaching Box ‐ JCT4B‐0500 ‐ Signal Cable ‐ 4K‐031401‐0300 ‐ Encoder Cable ‐ 4K‐038781‐0300 ‐ Motor Cable ‐ 3K‐038791‐0300 ‐ Cable ‐ 4K‐051662 ‐ Cable ‐ 4K‐051672 ‐ Serial Cable ‐ 4K‐005671‐0500 ‐ Inspection Sheet / Quality Certificate ‐ Documentation (CD) ‐ Communication Software (CD) ‐ Spare vacuum tubing and O‐rings
https://www.fabsurplus.com/sdi_catalog/salesItemDetails.do?id=101047 | 101047 | Jel | SCR32000CS‐ 450‐PM | Cleanroom Handling Robot | 1 | Spares |  | 2014-06-01 |  |  | JEL cleanroom robot without accessories. The robot is equipped with a 38cm long dualblade end‐effector with vacuum suction cups.
https://www.fabsurplus.com/sdi_catalog/salesItemDetails.do?id=100991 | 100991 | Jeol | JWS7500E w/Noran EDX | Wafer Inspection System (SEM) | 1 | 200 mm | excellent | 2000-06-01 | as is where is | immediately | De-installed and warehoused. Was in working condition when removed. Please check pictures below for more information. This tool was functional when de-installed in 2008. It has been in storage since then. It includes a NORAN EDX analysis unit, as shown in the photos. The Noran EDX unit is a Noran Freedom Voyager with a detector P/N 668B-1FSS, specified resolution 148
https://www.fabsurplus.com/sdi_catalog/salesItemDetails.do?id=56310 | 56310 | Jonas and Redmann | Q2 WHD A | Loader for Centrotherm E2000 furnace | 1 | 156 mm and 125 mm | excellent | 2003-06-01 | as is where is | immediately | MODEL: Q2 WHD A serial number 40-020-11/1 Automated Loader for Centrotherm E2000 horizontal POCl3 furnace for solar cell processing. In warehouse, wrapped, inspection by appointment only Additional photos are available upon request. see photos for details of storage conditions. see photos for specification details will load the following cell sizes: 125 mm, 156 mm Installed dimensions: 448 mm x 320 mm x 282 cm (h) weight 1700 kg packed dimensions: 270 cm x 225 cm x 240 cm (h). Stored in Port Klang, Malaysia.
https://www.fabsurplus.com/sdi_catalog/salesItemDetails.do?id=79595 | 79595 | K Tech Engineering | BK04A | Blister tape applicator for microelectronic components | 1 | Assembly | excellent | 2010-06-01 | as is where is | immediately | -In Avezzano (AQ) 67051 Italy -CE marked -In operational condition -De-installed, warehoused. -see photo for details -Type ELX / ATM-98 Table top / Manual Shipping Information: Dimensions: 1500 mm x 500 mm x 500 mm weight 50 KG
https://www.fabsurplus.com/sdi_catalog/salesItemDetails.do?id=100939 | 100939 | Karl Suss | MA 25 | Mask Holder | 2 |  | good |  | as is where is | immediately | 1 Set for 4" Wafer (Front-/Backside), 1 Set for 5" Wafer (Front-/Backside) Please check pictures below for more information SOLD VIA PRIVATE TREATY BIDDING
https://www.fabsurplus.com/sdi_catalog/salesItemDetails.do?id=100707 | 100707 | Karl Suss | MA 45 | Mask Aligner | 1 |  |  |  | as is where is |  | Configuration and pictures available upon request
https://www.fabsurplus.com/sdi_catalog/salesItemDetails.do?id=76802 | 76802 | KEITHLEY | 487 | PICO AMMETER | 1 | Electronics Test and Measurement | excellent |  | as is where is | immediately | Current condition: De-installed, warehoused, crated. Location: Avezzano, (AQ) 67051 Italy The Model 487 is designed for measurement of low currents and very high resistances. This instrument incorporates all the capabilities of the 486, and adds a programmable ±500V source. This combination of picoammeter and voltage source provides a powerful high resistance meter and fast picoammeter in one instrument. The 487 makes current measurements from 10fA to 2mA. Two voltage source ranges are available: a 500V range with 10mV resolution and a 50V range with 1mV resolution. A PRESET button allows the user to toggle between two separate source values. The 487 sources up to 500V, measures the current with 10fA sensitivity, and then instantly calculates the resistance value, from 500m to 5  1016. The unit displays either current or resistance. Reading inter- vals from 10ms to 1000s can be programmed, simplifying tests that require a predetermined “soak” time. Two displays, one for current readings and one for voltage sourcing, permit the voltage setting and the measured current to be viewed effective test instruments for performing such tasks as resis- tivity, I-V measurements, component leakage, and insulation resistance. A common test procedure, writ- ten by the American Society of Testing and Materials, D257: D-C RESISTANCE OR CONDUCTANCE OF INSULATING MATERIALS, is easily performed with the 487 or the 6517A. AMMETER ANALOG OUTPUT RANGE RESOLUTION ACCURACY (1 Year)* 18°–28°C ±(%rdg+offset) Rise Time (10%–90%) Analog Filter OFF ON 2 nA 10 fA 0.3 + 500 fA 12 ms 70 ms 20 nA 100 fA 0.2 + 3 pA 4 ms 17 ms 200 nA 1 pA 0.15 + 20 pA 800 µs 4 ms 2 µA 10 pA 0.15 + 200 pA 380 µs 2 ms 20 µA 100 pA 0.1 + 2 nA 160 µs 370 µs 200 µA 1 nA 0.1 + 20 nA 160 µs 370 µs 2 mA 10 nA 0.1 + 200 nA 160 µs 370 µs * When properly zeroed. MAXIMUM OVERLOAD: 350V peak on nA ranges and 2µA range; 50V peak on 20µA, 200µA, and 2mA ranges. Higher voltage sources must be current limited at 3mA. INPUT VOLTAGE BURDEN: <200µV (18°–28°C) for inputs <100µA; <2mV for inputs  100µA; 20µV/°C tempera- ture coefficient. TEMPERATURE COEFFICIENT (0°–18°C & 28°–50°C): ±(0.15  applicable accuracy specification)/ °C. NMRR: >60dB at 50Hz (LINE 50Hz integration) or 60Hz (LINE 60Hz integration). ANALOG OUTPUT: Range: ±2V for full range input (non-inverting). Accuracy: ±(2.5% + 3mV); resistive loads >2k; 18°–28°C. Impedance: <100, DC–2kHz. RANGING: Automatic or manual. AUTORANGING TIME: <200ms to final range (analog filter OFF). INTEGRATION EXTERNAL CONTINUOUS INTO TRIGGERED INTO VIA IEEE-488 SETTING RESOLUTION DATA STORE DATA STORE BUS** FAST 41⁄2-Digit 100 180 16 LINE 60Hz 51⁄2-Digit 40 44 14 LINE 50Hz 51⁄2-Digit 33 38 12 VOLTAGE SOURCE (487 only): RANGE STEP (1 Year) NOISE COEFFICIENT (maximum SIZE 18°–28°C (p-p)*** 0°–18°C & value) (typical) ±(%setting+offset) 0.1–10Hz 28°–50°C ±505.00 V 10 mV 0.15 + 40 mV <1.5 mV 80 ppm + 2 mV/°C ±50.500 V 1 mV 0.1 + 4 mV <150 µV 50 ppm + 200µV/°C *** With LO terminal connected to chassis. SELECTABLE CURRENT LIMIT: 2.5mA ±0.5mA or 25µA ±5µA. WIDEBAND NOISE: <30mV p-p 0.1Hz to 20MHz. TIME STABILITY: ±(0.003% + 1mV) over 24 hours at constant temperature. OUTPUT RESISTANCE: <2.5. V/I OHMS (487 only) Used with voltage source; resistance calculated from voltage setting and measured current. V/I OHMS accuracy equals voltage source accuracy plus ammeter accuracy. Typical accuracy better than 0.6% for readings between 1k and 1T.
https://www.fabsurplus.com/sdi_catalog/salesItemDetails.do?id=100899 | 100899 | Keithley | S450 | Test System | 1 | Test | excellent | 1999-04-01 | as is where is | immediately | -The following tester is available for immediate sale. Configuration:- Configuration S425: VIMS (Volt/current/measure module) 4 S630: SMU ( source-measure unit) SRU (system ref unit) 1 SMM (system measurement module) 0 PAU (pico amp unit) 1 S425: CGK (capa/conductance measure) 1 S630: CMTR (capacitance meter ) FCM (frequency counter) 1 ETM (elapsed timer module) 1 LCR Dual pulse generator (81110A) Prog counter/timer (Keithley 775) Prog counter/timer (Keithley 776) 74849 card file assembly (60140-CFA) NO MtrLcr test cal tmr Unit (HP4284) NO Dual pulse generator (81110A) DE41B0 Machine type Sun Ultra 5 Operating system Solaris 2.8 Serial No. FW9245XXXX Machine type Tektro NC217 Operating system NC bridge
https://www.fabsurplus.com/sdi_catalog/salesItemDetails.do?id=71632 | 71632 | KLA-TENCOR | 2122 | WAFER DEFECT INSPECTION | 1 | 200 mm | excellent |  | as is where is | immediately | Deinstalled, barrier bagged, warehoused. Located at our Boerne TX Warehouse. Includes manuals, software, main computer and inspection station. Power up of computer is available with deposit of 10% s/n W21xx801
https://www.fabsurplus.com/sdi_catalog/salesItemDetails.do?id=100730 | 100730 | KLA-Tencor | Alpha Step IQ | Surface Profiler | 1 |  |  | 2010-06-01 | as is where is
https://www.fabsurplus.com/sdi_catalog/salesItemDetails.do?id=100731 | 100731 | KLA-Tencor | Candela CS20V | Wafer Inspection | 1 |  |  |  | as is where is
https://www.fabsurplus.com/sdi_catalog/salesItemDetails.do?id=101448 | 101448 | KLA-Tencor | Puma 9120 | Darkfield Inspection | 1 | 300mm |  |  | as is where is |  | Configuration available upon request.
https://www.fabsurplus.com/sdi_catalog/salesItemDetails.do?id=101449 | 101449 | KLA-Tencor | SpectraFX 200 | Film Thickness Measurement System | 1 | 300mm |  |  | as is where is |  | Configuration available upon request.
https://www.fabsurplus.com/sdi_catalog/salesItemDetails.do?id=101451 | 101451 | KLA-Tencor | Surfscan SP2 | Particle Measurement | 1 | 300mm |  |  | as is where is |  | Configuration available upon request.
https://www.fabsurplus.com/sdi_catalog/salesItemDetails.do?id=101033 | 101033 | KLA-Tencor | WaferSight | WAFER FLATNESS CHECKER | 1 | 300 mm | excellent |  | as is where is | immediately
https://www.fabsurplus.com/sdi_catalog/salesItemDetails.do?id=100907 | 100907 | KLA-Tencor | SFX100 | Thickness Measurement System | 1 | 300 mm |  | 2004-06-01 |  |  | Please check pictures beow for more information.
https://www.fabsurplus.com/sdi_catalog/salesItemDetails.do?id=101359 | 101359 | KLA-Tencor | Candela 8600 | Film Thickness Measurement | 1 | 200 mm | good | 2011-11-01 | as is where is | immediately | Please check pictures below for more information.
https://www.fabsurplus.com/sdi_catalog/salesItemDetails.do?id=101034 | 101034 | Kohyoung | KY8030II | AOI & SPI | 1 | SMT | good | 2010-06-01 | as is where is | immediately | Max. 330 x 250mm PCB size Left to Right / Front rail fixing 20 um Fully tested
https://www.fabsurplus.com/sdi_catalog/salesItemDetails.do?id=101021 | 101021 | Kohyoung | KY8030II-L | AOI & SPI | 1 | SMT | good | 2012-06-01 | as is where is |  | 20um resolution Single lane / Left to Right / Front rail fixing 460 x 400mm PCB size Working condition Full testing before shipment
https://www.fabsurplus.com/sdi_catalog/salesItemDetails.do?id=15066 | 15066 | LAMBDA PHYSIK | Novaline K2005 | EXCIMER LASER | 1 | facilities | good | 2002-07-01 | inquire | immediately | -sw version 2.793s -Average power 40W -O/P 0.02 J/Pulse -Duration 10 to 50 ns -wavelength 248 nm -ce marked 380-400 v , 50/60Hz 3 phase 5 wire 22A -Novatube -Novapowerswitch replaced in 2005, model NPS S10D -Novatube replaced in 2006, s/n 617X, part number 26492116. Lamda Physik model n. 264922160 (april 2006) C onfiguration LDU: CAP, DG, NHE,DP,SP,MCT Wavelength calibration module replaced Jan 2004 197 X 95 X 160 CM WEIGHT 1000 KG
https://www.fabsurplus.com/sdi_catalog/salesItemDetails.do?id=101013 | 101013 | Matheson | UR25K429 | GaN MOCVD (6"x7) | 1 | 150 mm | good | 2015-06-01 | as is where is | immediately | System was installed in the second half of 2015 and recently professionally decommissioned, crated and put into storage. Specification available upon request. Please check pictures below for more information.
https://www.fabsurplus.com/sdi_catalog/salesItemDetails.do?id=100902 | 100902 | Mattson | Suprema | PR Stripper | 1 | 300 mm |  | 2008-06-01 |  |  | De-installed, Warehoused. Can be inspected by appointment. Please check pictures below for more information.
https://www.fabsurplus.com/sdi_catalog/salesItemDetails.do?id=100732 | 100732 | Maxis | 300LAH | ICP Etcher | 2 |  |  |  | as is where is
https://www.fabsurplus.com/sdi_catalog/salesItemDetails.do?id=79571 | 79571 | Mazzali | Climatest C320G5 | Temperature and humidity testing chamber | 1 | Reliability | excellent | 1993-06-01 | as is where is | immediately | -Deinstalled, warehoused. -In working condition -See photos for details -Available for immediate consignment -Can be inspected by appointment -For temperature and humidity testing -Located in Avezzano 67051 Italy -Used for testing at up to 85% humidity at up to 85 celcius -weight 320 kg -external dimensions: 1010 mm x 1880 mm x 1130 mm. Technical Characteristics - Mazzali Climatest C330G5 Temperature and Humidity Oven Temperature Range: -40 C to +150 C Capacity: 300 litres Supply Voltage: 380 Volts / 3 phase / + neutral + Earth, 50/60 Hz Maximum Power: 2 x 2200 Watts Maximum Current: 16A Manuals and electrical diagrams are included with the chamber
https://www.fabsurplus.com/sdi_catalog/salesItemDetails.do?id=79572 | 79572 | Mazzali | Climatest C320G5 | Temperature and humidity testing chamber | 1 | Reliability | excellent | 1993-06-01 | as is where is | immediately | -Deinstalled, warehoused. -In working condition -See photos for details -Available for immediate consignment -Can be inspected by appointment -For temperature and humidity testing -Located in Avezzano 67051 Italy -Used for testing at up to 85% humidity at up to 85 celcius -weight 320 kg -external dimensions: 1010 mm x 1880 mm x 1130 mm. Technical Characteristics - Mazzali Climatest C330G5 Temperature and Humidity Oven Temperature Range: -40 C to +150 C Capacity: 300 litres Supply Voltage: 380 Volts / 3 phase / + neutral + Earth, 50/60 Hz Maximum Power: 2 x 2200 Watts Maximum Current: 16A Manuals and electrical diagrams are included with the chamber
https://www.fabsurplus.com/sdi_catalog/salesItemDetails.do?id=80038 | 80038 | MDA Scientific | System 16 | Toxic Gas Monitor | 1 |  | excellent | 2001-07-01 | as is where is | immediately | MDA Scientific System 16 toxic gas monitor, In very good condition. Uncrated and located in our Boerne, TX warehouse. Powered up, see photos, shows boot-up on printer, gas panels go green and system appears to work. Includes Calibration optics, see photos. This system has also been maintained very well, see maintenance paperwork. We have this excellent condition MDA Scientific System 16 Toxic Gas Monitor, with modules for Hydrides and Alphatic Amines/Ammonia It powers up and appears to run, see photos, gas panels light up and go green, printer works, etc. Includes Calibration Optical, see photos. Sold as-is, and will ship Freight from our Boerne, Texas 78006 Warehouse. Please call if you have questions or would like to make an offer on this great unit. It is very clean and working.
https://www.fabsurplus.com/sdi_catalog/salesItemDetails.do?id=4007 | 4007 | MDC (Materials Development Corp.) | DUO CHUCK CSM16 | CV Measurement system | 1 | 150 mm | good | 1995-06-01 | inquire | immediately | Deinstalled, barrier bagged, warehoused Location: Avezzano (AQ) 67051 Italy. This item only includes the "Duo chuck" main unit, not computer and peripherals. See attached photos for what is included.
https://www.fabsurplus.com/sdi_catalog/salesItemDetails.do?id=71902 | 71902 | Microcontrol | MWE Plus | UV Wafer Eraser with cassette loading | 1 | 200 mm , 150 mm, 125 mm | excellent | 2000-06-01 | as is where is | immediately | With Cooling exhaust. -Deinstalled, warehoused. -In working condition -See photos for details -Available for immediate consignment -Can be inspected by appointment -Located in Avezzano 67051 Italy -See attached photos for details. -Has a CE Mark Dimensions of pallet: 89 cm x 136 cm x 75 cm 9h) weight 70 KG
https://www.fabsurplus.com/sdi_catalog/salesItemDetails.do?id=101024 | 101024 | MKS Instruments | 162-0040K | Inline Pneumatic Valve ISO-KF NW 40 flanges | 1 |  | excellent |  | as is where is | immediately | Available in our stock. Please check pictures below for more information.
https://www.fabsurplus.com/sdi_catalog/salesItemDetails.do?id=77665 | 77665 | Neslab | HX-2000 | 75 KW Recirculating Chiller | 1 | chiller | good | 2001-09-01 | as is where is | immediately | Used Neslab HX-2000 chiller deinstalled 2012, in storage in our Texas warehouse. Cooling Capacity: 75 KW at 25 Celcius temperature 45 KW at 10 Celcius Temperature (See attached table). The HX2000 Recirculating Chiller is designed to provide a continuous flow of cooling fluid at a constant temperature and pressure. The unit consists of a reservoir, circulating pump, air-cooled refrigeration system, and a digital temperature controller. The unit can run from a remote monitoring/controlling device.The unit is designed for all-weather use. This allows heat produced by theinstrument being cooled to be discharged outdoors. The high capacity pump allows the unit to be located a great distance from the instrument being cooled. The pump flow is adjustable at the unit. BOM: 319109291701 S/N: 101205034 Volts: 460 Hz: 60 Phase: 3 Total current: 40A Max. Fuse: 90 A Compressor RLA: 35 LRA: 154 Hi Pressure: 450 PSI Low Pressure: 150 PSI Charge: R22, 90 LBS Motors: Pump 1EA, FLA: 7.0 HP, CP100 Fan: 2EA, FLA: 1.0/1.0 Made in USA
https://www.fabsurplus.com/sdi_catalog/salesItemDetails.do?id=101002 | 101002 | NexTest | Maverick 2 GT, base | Tester | 1 |  | fair |  | as is where is |  | More information available upon request.
https://www.fabsurplus.com/sdi_catalog/salesItemDetails.do?id=100708 | 100708 | Nikon | Eclipse LV 100 | Stereomicroscope | 1 |  |  |  | as is where is |  | Configuration and pictures available upon request
https://www.fabsurplus.com/sdi_catalog/salesItemDetails.do?id=100738 | 100738 | Nikon | G6 | Stepper | 6 |  |  |  | as is where is
https://www.fabsurplus.com/sdi_catalog/salesItemDetails.do?id=101005 | 101005 | NTS Co., Ltd | NSC | NSC-20280 | 1 |  | good | 2015-06-01 | as is where is |  | More information available upon request.
https://www.fabsurplus.com/sdi_catalog/salesItemDetails.do?id=101006 | 101006 | NTS Co., Ltd | NSC-4028 | CMP Equipment 6" | 1 |  | fair | 2013-06-01 | as is where is |  | More information available upon request.
https://www.fabsurplus.com/sdi_catalog/salesItemDetails.do?id=31246 | 31246 | PMS | Liquitrack 776200 | Non volatile residual Monitor | 1 | facilities | excellent | 1999-11-01 | as is where is | immediately | Detects non-volatile residue in ultrapure water. Allows continuous monitoring in real time. Main features:- -measures impurity levels in PPD or PPM depending on the model -this model, 7762, measures impurities in the range 10 PPT to 10 PPB Located At Avezzano, Italy. CE Marked serial number 70. Object of measurement: detection of nonvolatile impurity concentration in ultrapure water Method: Water droplet atomization and subsequent drying to recover non-volatile residue Model 7762 Detection range: 10 ppt to 10 ppb Calibration Method: Calibration checked by AAS analysis of pure KCl in water sample flow rate: 0.875 mL/min max external water inlet pressure: 483 kPa (80 psi). TOTAL FLOWRATE: BETWEEN 50-80 Ml/MIN AT 138-207 Kpa (20-30 PSI) WATER TEMP: 20-50 C ambient temp: 15-35 C Humidity: should be less than 85% Response time: within 3.25 minutes from the time the sample reaches water inlet to 95% of final stabilized reading Internal feedwater pressure: 138-207 kPa Accuracy: +/-10% of KCl in water by AAS analysis Residue drying temp: 120 C (optional settings 95, 70 and 45 C). Output: RS 232, serail, BNC analog (0-10V, 4-20mA) Can drive a load of 450 ohms sampling time: 1 sec on NRM display, 20 sec on computer display Power switchable 115/230/240V +/- 10%, 50/60 Hz 1.5 amp Material in contact with water: PFA Teflon, 316 stainless, sapphire Dimensions: 51.4 x 43,2 x 23.2 cm weight: 25 KG Environmental conditions: -Indoor use -up to 2000 m -temperature 4-20 C -humidity 0-90% -overvoltage cat. 2 -Pollution degree cat. 2 Injection valve options *********************** Stator: PEEK Flat stator face: polished alumina ceramic Single-point pressure adjusting screw located at the shaft end of the valve Standard rotor seal tolerance: Entire pH from 0-14 Max temperature: 50C Pressure rating: 34 MPa (5000 psi) Max operating torque: 17 kg/cm; 10 kg/cm is typical -CE Marked -Includes operatons and service manuals Includes: service manual p/n 1977701 Location: Avezzano (AQ) 67051 Italy
https://www.fabsurplus.com/sdi_catalog/salesItemDetails.do?id=54210 | 54210 | Poly Design Inc. | Custom | Heated Quartz Boat storage / drying system | 1 | 200 mm | excellent | 2005-06-01 | as is where is | immediately | Heated storage chamber for quartz boats from vertical furnaces. Overall dimensions 375 cm (l) x 75 cm (w) x 187 cm (h) Chamber size (4 chambers) 386 cm x 54 cm x 30 cm (h) Door size 141 cm x 30 cm (h) -Includes thermocouple controlled heater -Includes HEPA fan-filter forced air flow -Controls: WATLOW -Made by Poly Design Inc, Garland, TX Location: Avezzano 67051 (AQ) Italy.
https://www.fabsurplus.com/sdi_catalog/salesItemDetails.do?id=77670 | 77670 | Rasco | BCU-750 | Brine Chiller | 1 |  | excellent |  | as is where is | immediately | Canon Temperature Control Unit, for FPA 5000 ES2+ Rasco BCU-750 Chiller Very good condition, was used with a Canon ES2+ and was deinstalled, crated and warehoused. Now located in Boerne, Texas USA warehouse.
https://www.fabsurplus.com/sdi_catalog/salesItemDetails.do?id=57773 | 57773 | Rena | Etcher | In-Line Etching System | 1 | Solar | good | 2005-06-01 | as is where is | immediately | Machine number:050119/10582 De-installed, warehoused, located in San Antonio, TX. The equipment is designed using the principle of cascade to minimize the DI-water consumption by using the overflow water in parts. Wafers are processed in this system to be rinsed, dried, etched, dried and automatically removed from this modern and precise RENA system. The machine consists of:- a process bath including the input station -two water rinse baths -an alkaline clean bath (KOH) -an acidic clean bath (HF/HCl) -an air dryer including the output station -an electrical controller -Base frame constructed of white Poly-Propylene -Length 5336 mm -Depth 1100 mm -Height 2055 mm This tool has been deinstalled, and currently located in our Boerne, TX Warehouse. RENA Machine Type: Laboratory Etching System: Inline Etching Machine 2.4 Connection Data 2.4.1 Electrical Energy Electrical operating voltage: 480V 3Ph+N+PE Frequency: 60Hz Control Voltage: 24V DC Full power vurrent: 19 A Add. suply-voltage: 110V/6A 60Hz 1PH+N+PE 2.4.2 Medias DI-Water supply - cold - From Central Supply System - Connection: 32DN25, PP grey led to the back of the machine - Pressure: 4 bar - Temperature: 20 deg C - Max Flow: 0.7 Nm3/h - Aver Flow: 0.6 Nm3/h HF Supply - From central supply system into pump tank of the machine - Connection: 1/2" / 40DN32, PPgrey led to the back of the machine - Temperature: 20 deg C HNO3 supply - From central supply system into pump tank of the machine - Connection: 1/2" / 40DN32, PFA / PPgrey led to the back of the machine - Temperature: 20 deg C H2SO4 supply - From central supply system into pump tank of the machine - Connection: 1/2" / 40DN32, PFA /PPgrey led to the back of the machine - Temperature: 20 deg C 2.4.3 Cooling water supply/return City water supply to Alkaline Clean (cooling water) - Connection: 20DN15, Pgrey led to the back of the machine - Temperature: 10 deg C - Max Flow: 0.6 Nm3/h City water return from Alkaline Clean (cooling water) - Connection: 20DN15, PPgrey led to the back of the machine - Temperature: >10 deg C 2.4.4 Chiller supply/return City water supply for chiller (Cooling water) - Connection: 1/2" PVC, fabric tube led to the back side of chiller - Temperature: 10 deg C - Max Flow: 0.3 NM3/h City Water return for chiller (Cooling water) - Connection: 1/2" PVC, fabric tube led to the back side of the chiller - Temperature: approx. 35 deg C - Max Flow: 0.3 Nm3/h 2.4.5 CDA (Clean Dry Air) Clean dry air for air knife and air pipes - Connection: 25DN20, PPgrey led to the back of the machine - Pressure: 6 bar - Temperature: 20 deg C - Max Flow: 108 Nm3/h - Aver. Flow: 81 NM3/h Clean Dry Air for valves and diaphgarm pumps - Connection: 1/2" SS Swagelok led to the back of the machine - Pressure: 6 bar - Temperature: 20 deg C - Max Flow: 50 NM3/h 2.4.6 Exhaust Lead Exhause acidic from process area (NOx) - Connection: 3x ~90mm, PP grey 1x ~63mm, PP grey led to the top of the machine - Max Flow: 390 Nm3/h Lead Exhause caustic from alkaline area (KOH) - Connection: 1 x ~90mm, PP grey led to the top of the machine - Max Flow: 178 Nm3/h Lead Exhaust acidic from HF/HCI area - Connection: 1x ~90mm, PPgrey led to the top of the machine - Max Flow: 189 NM3/h 2.4.7 Drain Drain Acidic - Connection: 2x 1/2" / 40DN32, PFA / PP grey 1 X from process bach (HF/HNO3/H2SO4) 1 X from acidic bath (HF/HCL) each led to the back side of the machine Drain Alkaline - Connection: 1/2" / 40DN32, PFA /PPgrey From alkaline bath (KOH) led to the back side of the machine Drain Rinse Water - Connection: 32DN25, PPgrey from process bath (HF/HNO3/H2SO4 bath; diluted) from acidic bath (HF/HCL; diluted) from alkaline bath (KOH; diluted) led to the back side of the machine 2.5 Wafers and roller transport Designed for square silicon wafers with the following dimensions: - 210 mm X 210 mm +/- 0,5mm 2 transport lanes - Working direction from the left to the right from the operator's point of view - Transport rollers transport the wafers - Downholder rollers hold down the wafers to avoid buoying upwards - Distance between 2 rollers: 48mm - With a gap of 15 mm between two wafers in transport direction - transport velocity adjustable between 0.2 and 1.5 m/min - Nominal speed 0.8 m/min for isotexturing and 0.4 m/min for edge isolation 2.6 Main measurement and weight Dimensions (W x D x H) Machine: - Approx. 4752 mm x 1100 mm x 1800 mm (2055 mm including electrical cabinet) - overall length with input and output station approx. 5336 mm - transport height: 1000 mm +/- 15 mm - grab height: approx 1120 mm Electrical cabinet: 800 mm x 800 mm x 210 mm - Integrated in the machine Chiller UC060Tw-H: 550 mm x 1100 mm x 1265 mm Weight Machine(empty): approx. 1200 kg Chiller: approx 180 kg net 2.7 availability According to Semi E10,92 Up Time: >92% MTBF: > 700h MTTR: < 3 h Telephone support: Phone support < 12h 365 d/a Service on site < 24h 365 d/a Spare parts ex works <24h 365 d/a 2.8 Noise Level Noise emission on working place: max 70DB (A)
https://www.fabsurplus.com/sdi_catalog/salesItemDetails.do?id=56813 | 56813 | Roth & Rau | SiNA Plus | PECVD - Deposition of Silicon Nitride | 1 | 156 mm SQUARE/125 MM | excellent | 2005-06-01 | as is where is | immediately | Currently Deinstalled and warehoused in Temple, TX, USA. One (1) SINA, a modular in-line system manufactured by Roth and Rau for deposition of silicon nitride, or similar silicon based layer, on wafers (flat substrates) by a continuous PECVD process. The former application was for anti-reflection coating for solar cells. The systems consists of 5 chambers, or modules, for load-lock; heating; deposition; cooling off; load-lock and includes carriers for wafers through the system. Technical Data: Dimensions: Frame (LXWXH) 6000 x 1800 x 1600 Installation Cabinets 2400 x 600 x 2000 Control Rack 800 x 600 x 2000 Weight: 8000KG Electrical: Power 160KW Voltage 400V +/- 5%, 3 phase, 60 HZ Voltage of Comp. 220V~, 24V~, 24V= Pnuematics: Compressed air: 5-7 bar oil free connections: Festo 10mm Process Gas Distribution: Central connection of gas pipes: VCR4 Cooling Water: Pressure 4-6 bars Outlet pressureless against atmosphere inlet temperature max 20*C water flow max. 4000 l/h connectors 1 1/4" pins Exhaust Connector DN 63 ISO-K In its standard version the system consists of five modules: Chamber 1 - load lock chamber (load) Chamber 2 - heating chamber Chamber 3 - deposition chamber Chamber 4 - cooling of chamber Chamber 5 - load-lock chamber (unload) All chambers are mounted on separate stainless steel racks Additional details: PECVD line Silicon Nitride-SIN 1: 41'L x 8.2'W x 6.9'H Approximate capacity of 1,200 156mm x 156mm wafers per hour each. General Info: · Located in USA · Operational until taken out of service in 2012 Specifications: · Manufacturer: Roth & Rau Model - SiNa Plus · Megawatt production: 30MW · Material: Poly Silicon (Multi Crystalline Silicon) · Process: Ammonia & Silane Gas · Wafer Size: 125mm and/or 156mm Square · Ammonia gas panel and Ammonia fume scrubber · Lines are complete with: · Loader, Unloader, conveyor, changer and process unit. Other info: Roth & Rau Silicon Nitride Line: Roth & Rau SiNA Plus Lot: PECVD line Silicon Nitride-SIN 1: 41'L x 8.2'W x 6.9'H; 480V AC; 3ph; Current 400A; Line Frequency 60 Hz; Operation and Maintenance Manual. Includes (1) ATS # 1815, SiN 1 Loader w/ Allen-Bradley PanelView 600 controller. 19'L x 11'W x 7'H; 480V AC; 3ph; Cur-rent 30A; Line Frequency 60Hz; Operation Manual included (2005). Roth & Rau SiNA Plus - Component Quantity Manual AEG_thyristor_typ_3A 1 Yes AEG_thyristor_typ1A&2A 1 Yes BOC Edwards_EH_Booster_pump 1 Yes BOC safety_manual 1 Yes BOC_EH4200 Booster pump 1 Yes BOC_general manual_booster pump 1 Yes BOC_GV600 acoustic enclosure 1 Yes BOC_GV600 base skid 1 Yes BOC_GV600 direct water cooling 1 Yes BOC_GV600 gas panels 1 Yes BOC_GV600 Vacuum Pump 1 Yes BOC_Mechanical_Pump_Oil_Ultragrade_15_19_20_70 1 Yes BOC_pressure_safety_switch_VS16K 1 Yes BOC_pressure_safety_switch_VS16K_long 1 Yes BOC_TCS 1 Yes BOC_technology_dry_vacuum_pumps 1 Yes DEUBLIN_rotary_water_feedthrough_55 1 Yes ELERO_Compakt_EN 1 Yes ELERO_IBN-Compakt 1 Yes ELERO_Vario_EN 1 Yes EUCHNER_CMS-E-BR 1 Yes EUROTHERM_2408_manual 1 Yes EUROTHERM_2408_Profibus 1 Yes FESTO_CRVZS_Air-Reservoirs 1 Yes FESTO_DNC_gate pneumatic cylinder 1 Yes FESTO_JMFH_gate control valve 1 Yes FESTO_MS-series_Maint.unit 1 Yes FESTO_PEV_pressure switch 1 Yes FESTO_valve_terminal_1 1 Yes FESTO_valve_terminal_2 1 Yes HELIOS_RR_90521_0501_EN 1 Yes HELIOS_UK_158_159_EN 1 Yes HERAEUS_Heater_40kW 1 Yes IFM-PN7009 1 Yes IFM-SI1000 (short) 1 Yes IFM-SI1000 1 Yes JUMO_TB-TW 1 Yes LEISTER_MW-blower 1 Yes LENZE_9300_Servo_Position_controller 1 Yes LENZE_9300_Servo_Positioning_Controller 1 Yes LENZE_9300_Servo_Positioning_Controller_v2-3_EN 1 Yes LENZE_Frequency_inverters_8220_8240 1 Yes LENZE_Frequency_inverters_8220_8240_0702_EN 1 Yes MKS_Baratron_627b 1 Yes MKS_Baratron627b_eng 1 Yes MKS_MFC_1179 1 Yes MKS_MFC1179B_eng 1 Yes MUEGGE_MX016KG-110KL 1 Yes P+F_M5-MV5-32-115_(OBE5000-F28-SE5) 1 Yes P+F_OBE10M-18GM60-SE5-V1_(OBE5000-18GM70-SE5-V1) 1 Yes PFEIFFER_angle_valve_EVB160_EN_complete 1 Yes PFEIFFER_angle_valve_EVB160_EN_short 1 Yes PFEIFFER_gauge_PKR251 1 Yes PFEIFFER_gauge_TPR280 1 Yes PILZ_PNOZ X4 1 Yes R&R_area heater_RR-3X400-8K1+RR-3X400-10K2_ENG 1 Yes R&R_Plasma Source Manual 1 Yes R&R-area-heater 1 Yes SIEMENS_S7-300_AI_SM331 1 Yes SIEMENS_S7-300_AO_SM332 1 Yes SIEMENS_S7-300_DO_SM322 1 Yes SIEMENS_S7-300_IHB_e 1 Yes
https://www.fabsurplus.com/sdi_catalog/salesItemDetails.do?id=79602 | 79602 | Salon Teknopaja OY | PWB | Printed Wire Board Level Drop Tester with Solder Joint Reliability tester | 1 | SMT | excellent | 2004-06-01 | as is where is | immediately | -Deinstalled, warehoused. -In working condition -See photos for details -Available for immediate consignment -Can be inspected by appointment -Located in Avezzano 67051 Italy -For drop testing of cell phone PCBs -The drop tester determines the reliability of the PWC (Printed wiring board) against mechanical shock. -Max drop height 1600 mm -Test control In calibration mode controlled by touch screen; in testing mode controlled by Windows PC and the Event Detector software -Catcher which eliminates the rebound, also possible to switch off -Test method by Jedec standard and others. Tested with the following values of acceleration peak (G)/ pulse duration (ms): 2900 G/ 0.3 ms, 2000 G/ 0.4 ms and 1500 G/ 0.5 ms) -Size of the standard test board Maximum 170 mm x 90 mm -Safety CE Compliant -Includes Analysis Tech 128 STD Event Detector -Manufactured by: Salon Teknopaja OY Peramiehenkatu 12 24100 Salo Finland <http://www.teknopaja.com/dt.php> For the system manual, please refer to the attached link:- http://www.teknopaja.com/files/droptester/Drop%20Tester%20slides%202014_R01.pdf Board (PCB) Level Drop Test Method of Components for Handheld Electronic Products * for IC component * for audio etc component - Meet Jedec Standard JESD22-B111 - Mechanical Shock Pulse to 5000 G peak acceleration - User friendly interface - Easy to use - Supports continous measurement and automatic repeatability efficiently - Designed for Hard Professional Use Shipping Information: Dimensions: 2100 mm x 400 mm x 300 mm weight 00 kg Information about the Analysis Tech 128 STD Event Detector:- STD Event Detectors: Electrical Monitors for Solder Joint Reliability Testing The STD Series Event Detectors offer test specifications associated with solder joint reliability testing but can also be used for testing other types of interconnects accordingly. Like other Event Detectors, the STD series provides continuous transient resistance detection referenced to a selected threshold resistance with a high degree of electrical noise immunity. The STD SThe STD Event Detectors feature WinDatalog Software for data collection and analysis. [256std-pic2]Features ▪ Threshold Resistance Range: 100 to 5,000 ohms, user adjustable ▪ Minimum Event Duration: 200 nanoseconds, fixed ▪ Channel Sense Current: less than 1.2mA, fixed ▪ Systems has 128 channels ▪ Features Included with All Event Detectors ▪ WinDatalog, data collection/analysis software ▪ Temperature Module <http://www.analysistech.com/event-temp-module.htm> (with communication cable and connectors) ▪ RS232C serial data transmission to PC computer (cable included) ▪ Linkable with other Event Detectors (linking cable required) ▪ Test input cables (10 foot length) ▪ The STD Event Detectors simultaneously monitor individual continuity loops with independent sense-currents flowing in each loop. The detection speed and resistance threshold range make the STD series ideal for solder-joint reliability studies. Such tests typically use "daisy chain" solder joints in wire-bonded packages mounted on special test-PCBs. These test boards are then thermally cycled, vibrated, shock-dropped, or mechanically flexed while being monitored with Event Detectors. The initial, short duration, intermittent failures of the joints are detected and recorded automatically with the cycle number, time, and date. With this technique, variations in interconnect design and soldering process parameters can be evaluated by direct comparison of test results. This type of electrical monitoring has proven to be far more reliable and less expensive than visual detection of solder joint failure. STD Event Detectors are normally supplied with a single, common Threshold Resistance (Vref) adjustment for all channels. A Multiple Threshold Resistance Adjustment <http://www.analysistech.com/event-std-multivref.htm> option is available for STD Event Detectors that provides a separate resistance threshold setting for each bank of 64 channels. STD Event Detectors can also use the STD Wiring Harness <http://www.analysistech.com/event-STD4x9Harness.htm> for convenient sample wiring and setup. Electrical Specifications Threshold Resistance Range 100 to 400 ohms (low), 300 to 5000 ohms (high) Channel Current-Source Max Compliance 0.6 volts(low) / 9.8 volts (high) Maximum Channel Sense Current 1.2 mA maximum Typical Threshold Resistance Tolerance +/- 4% Maximum Threshold Resistance Tolerance +/- 10% Nominal Event Duration Sensitivity 200 nS Typical Minimum Event Sensitivity Tolerance +/- 10% Supply Voltage 120VAC, 60Hz, 3 amps (unless otherwise specified) Input Cables Standard: PVC ribbon cable, 105 °C max Optional: Hi-temperature cable, 200 °C max Dimensions 6.5" H x 16.5" W x 12" D Weight 20 lbs STD Event Detector Systems include: WinDatalog Software, test input cables (10 ft long, PVC insulated) single-ended, serial communication cable, complete instruction manual,
https://www.fabsurplus.com/sdi_catalog/salesItemDetails.do?id=86303 | 86303 | Sankei Giken | TCW-12000 CV | Process Module Chiller | 1 | Facilities | excellent | 1996-08-01 | as is where is | immediately | See attached photos for details 3 phase 200 V 50/60 Hz 18/20 KVA
https://www.fabsurplus.com/sdi_catalog/salesItemDetails.do?id=69878 | 69878 | SEIKO SEIKI | STP 1000C | TURBO PUMP TMP 100C 250 ISO-K/KF40 | 1 | VACUUM PUMP | fair | 1999-11-01 | as is where is | immediately | S/N 0000014025 LOCATED IN AVEZZANO, ITALY 67051 (NEAR ROME) USED REQUIRES REFURBISHMENT AND CLEANING PRIOR TO USE. CAN BE SOLD REFURBISHED AT EXTRA COST. THE CONTROLLER AND THE CONTROL CABLE ARE ALSO AVAILABLE FOR PURCHASE IF REQUIRED. AXCELIS PART NUMBER 3100353
https://www.fabsurplus.com/sdi_catalog/salesItemDetails.do?id=20268 | 20268 | SEKISUI | VANTEC SIGMA 200 K1 | Antistatic 200 MM Wafer shipping box | 9500 | 200 mm | new unused | 2006-07-01 | as is where is | immediately | -Designed for storage and transport -The boxes can also be used not only for silicon wafer but also for compound semiconductor wafers. -Cover in Polycarbonate -Cushion in antistatic Polypropylene -Cassette in antistatic Polypropylene -Gasket Elastomer -Bottom in antistatic Polypropylene -either new unused or used once and cleaned and sealed. -see attached specification for technical details. -packed on a pallet ready for shipment -each pallet contains 90 boxes -can be sold individually or by the pallet load -TOTAL 9500 Boxes available
https://www.fabsurplus.com/sdi_catalog/salesItemDetails.do?id=100747 | 100747 | Semilab | WT-2000PVN | Measurement Machine | 1 |  |  |  | as is where is
https://www.fabsurplus.com/sdi_catalog/salesItemDetails.do?id=54208 | 54208 | Seminet | Infinity SACS 251216-120-CE | Semi-Automatic Carousel Boxed Reticle Stocker | 1 | facilities | excellent | 2007-11-01 | as is where is | immediately | De-installed, warehoused. Can be inspected by appointment Complete Includes all parts needed for operation. Model 251216-120-CE vertical carousel stocker Storage capacity: 352 pods Software version: Pickpro 7 Operating system: Windows XP s/n 000248-002 See attached specification details and photos. The manual and electrical diagrams as well as instructions for installing and operating the stocker are all available.
https://www.fabsurplus.com/sdi_catalog/salesItemDetails.do?id=100906 | 100906 | Semitool | Raider ECD | Wet Bench | 1 | 300 mm | good | 2011-06-01 | inquire | immediately | De-installed, Warehoused. Can be inspected by appointment. Please check pictures below for more information.
https://www.fabsurplus.com/sdi_catalog/salesItemDetails.do?id=84351 | 84351 | Semitool | ST-240 | Spin Rinse Dryer | 1 |  | good |  | as is where is | immediately | No Stand Semitool ST-240 SRD, with controller, powers up, seems to be working. Sold as-is, unable to test further Multiple Rotors available
https://www.fabsurplus.com/sdi_catalog/salesItemDetails.do?id=84342 | 84342 | Semitool | ST-921R-AA | Spin Rinse Dryer | 1 |  | good |  | as is where is | immediately | qty 2 available Located in our Texas warehouse No stand, parts tools, sold as-is
https://www.fabsurplus.com/sdi_catalog/salesItemDetails.do?id=87607 | 87607 | SMC | INR-341-59A | DUAL CHILLER | 1 | Facilities | excellent | 1996-05-01 | as is where is | immediately | -DE-INSTALLED -WAREHOUSED -IN EXCELLENT CONDITION -LOCATED IN AVEZZANO, ITALY -SMC INR-341-59A (TOP 20degC~60degC / Btm -30degC~10degC ) -3 PHASE 200 V 50/69 HZ -Please refer to the attached photos for details. -The dimensions and weight of this item, on a wooden base, are as follows:- Weight of Chiller = 470 KG Dims: 116 cm (W) x 142 cm (D) x 176 cm (H). The above dimensions include the dimensions of the wooden base.
https://www.fabsurplus.com/sdi_catalog/salesItemDetails.do?id=89968 | 89968 | SMC | INR-341-61A | Triple Loop Chiller | 1 | Facilities | good |  | as is where is | immediately | v = 3 phase 200 v 50/60 hz a = 25 a wt = 350 kg dims: 72 cm x 110 cm x 176 cm (h)
https://www.fabsurplus.com/sdi_catalog/salesItemDetails.do?id=73208 | 73208 | Solitec | 5110 | Spin Coater | 1 | 3 to 6 inch | good | 1998-10-01 | as is where is | immediately | - Model: 5110 - Can process wafers up to 6"/150mm in diameter. - Control Panel has 5 potentiometers for speed setting with individual 0-99.9s timers. - Can be operated in Auto or Manual Operation. - Manuals and drawings included - 3" Vacuum Chuck included -Located in Boerne, TX
https://www.fabsurplus.com/sdi_catalog/salesItemDetails.do?id=100650 | 100650 | Sonoscan | C-SAM D6000 | Acoustic Microscope | 1 | Assembly |  |  | as is where is |  | Configuration available upon request.
https://www.fabsurplus.com/sdi_catalog/salesItemDetails.do?id=101008 | 101008 | SPTS | Omega | ICP etcher | 1 | 100 mm | good | 2006-06-01 | as is where is | immediately | More information available upon request.
https://www.fabsurplus.com/sdi_catalog/salesItemDetails.do?id=101007 | 101007 | SPTS | OMEGA 4" | ICP Etcher | 1 | 100 mm | good |  | as is where is | immediately | More information available upon request.
https://www.fabsurplus.com/sdi_catalog/salesItemDetails.do?id=101009 | 101009 | SPTS | Trikon Delta | CVD | 1 | 100 mm | good | 2003-06-01 | as is where is | immediately | More information available upon request.
https://www.fabsurplus.com/sdi_catalog/salesItemDetails.do?id=95233 | 95233 | ST Automation | MT 32 SX | Fully Automated Memory Test System for BIST and NAND Memories | 1 | TEST | excellent | 2005-12-01 | inquire | immediately | Manufacturer: ST Automation Model: MT 32 SX Description: Fully Automated Memory Test System for BIST and NAND Memories Vintage: Dec 2005 This custom-built flash memory test system consists of a Test head robotised manipulator, a Sytrama MTM 32 V01, and the Tester, which is mounted in a box, placed on the manipulator and then positioned above the prober. Description of Sytrama Test Head Manipulator: ST Test Head Manipulator QT 124 Electronic Automation – Agrate Automazione Flessible Robotica Model: MTM 32 V01 220 Volt Year: Dec 2005 SN: 3889 Code: EMan MTM32 V01 Equipment Summarizing Chart Norminal Voltage: Vn=220V Frequesncy f=50/60 Hz Installed 0,8 KW Power Supply 220V MonoPhase+Earth Test Head QT124 dims. 1,97x1,78x1,97h The Boards in the test head are as follows:- GM E3 AR-23 AH-20 AG-19 AA-25 R15 AB-26 AB-18 AQ-32 AE-27 F4 AL-30 AM-21 C9 M-13 15 N-14 P7 AP-31 AN-22 S16 A-129 L6 AS24 Q8 MC-17 AF-28 B2 H-12 D-10 A1 Parts included in test head boards include:- ST Micro Adaxys Test Head for MT32SX Power Supply: MI.EL Micropower S5216 ed. 2 48Vdc PCB Mounted Power Supply Module ST Micro Adaxys S5256 Ed. 1 MT32 Test-Head ST Micro S5254ED1 Interface Jig for BIST and NAND Memories Please refer to the attached photos for details. Located at the warehouse of SDI_Fabsurplus at Via Nobel, 46A Avezzano 67051 Italy. Can be power on by request.
https://www.fabsurplus.com/sdi_catalog/salesItemDetails.do?id=71910 | 71910 | ST Automation | MT32 | Flash Memory Test System | 1 | TEST | excellent | 2008-06-01 | as is where is | immediately | Direct docking
https://www.fabsurplus.com/sdi_catalog/salesItemDetails.do?id=71908 | 71908 | ST Automation | PTM1 | Flash Memory Tester | 3 | Test | excellent |  | as is where is | immediately | SDI OWNED, Make an offer, Avail Jan 2014
https://www.fabsurplus.com/sdi_catalog/salesItemDetails.do?id=80177 | 80177 | ST Automation | QT200 | Automated Tester System with monitor | 1 | test | good | 2007-10-01 02:00 | as is where is | immediately | EPR 16 3 BAIE Teste VERDI EWS AGRATE Codice QT 85 Status: Running Center AG0404 -Deinstalled, warehoused. -In working condition -See photos for details -Available for immediate consignment -Can be inspected by appointment -Located in Avezzano 67051 Italy CRATED DIMS: 150 CM X 20 CM X 240 CM, WEIGHT 1200 KG
https://www.fabsurplus.com/sdi_catalog/salesItemDetails.do?id=80178 | 80178 | ST Automation | QT200 | Automated Tester System with monitor | 1 | test | good | 2007-10-01 02:00 | as is where is | immediately | EPR 16 3 BAIE Teste VERDI EWS AGRATE Codice QT 85 Status: Running Center AG0404 -Deinstalled, warehoused. -In working condition -See photos for details -Available for immediate consignment -Can be inspected by appointment -Located in Avezzano 67051 Italy CRATED DIMS: 150 CM X 20 CM X 240 CM, WEIGHT 1200 KG
https://www.fabsurplus.com/sdi_catalog/salesItemDetails.do?id=80179 | 80179 | ST Automation | QT200 | Automated Tester System with monitor | 1 | test | good | 2007-10-01 02:00 | as is where is | immediately | EPR 16 3 BAIE Teste VERDI EWS AGRATE Codice QT 85 Status: Running Center AG0404 -Deinstalled, warehoused. -In working condition -See photos for details -Available for immediate consignment -Can be inspected by appointment -Located in Avezzano 67051 Italy CRATED DIMS: 150 CM X 250 CM X 250 CM, WEIGHT 2000 KG
https://www.fabsurplus.com/sdi_catalog/salesItemDetails.do?id=80180 | 80180 | ST Automation | QT200 | Automated Tester System with monitor | 1 | test | good | 2007-10-01 02:00 | as is where is | immediately | EPR 16 3 BAIE Teste VERDI EWS AGRATE Codice QT 85 Status: Running Center AG0404 -Deinstalled, warehoused. -In working condition -See photos for details -Available for immediate consignment -Can be inspected by appointment -Located in Avezzano 67051 Italy CRATED DIMS: 150 CM X 230 CM X 250 CM, WEIGHT 1800 KG
https://www.fabsurplus.com/sdi_catalog/salesItemDetails.do?id=80181 | 80181 | ST Automation | QT200 | Automated Tester System with monitor | 1 | test | good | 2007-10-01 02:00 | as is where is | immediately | EPR 16 3 BAIE Teste VERDI EWS AGRATE Codice QT 85 Status: Running Center AG0404 -Deinstalled, warehoused. -In working condition -See photos for details -Available for immediate consignment -Can be inspected by appointment -Located in Avezzano 67051 Italy CRATED DIMS: 147 CM X 132 CM X 243 CM, WEIGHT 1200 KG
https://www.fabsurplus.com/sdi_catalog/salesItemDetails.do?id=80182 | 80182 | ST Automation | QT200 | Automated Tester System with monitor | 1 | test | good | 2007-10-01 02:00 | as is where is | immediately | EPR 16 3 BAIE Teste VERDI EWS AGRATE Codice QT 85 Status: Running Center AG0404 -Deinstalled, warehoused. -In working condition -See photos for details -Available for immediate consignment -Can be inspected by appointment -Located in Avezzano 67051 Italy CRATED DIMS: 150 CM X 160 CM X 250 CM, WEIGHT 1100 KG
https://www.fabsurplus.com/sdi_catalog/salesItemDetails.do?id=80183 | 80183 | ST Automation | QT200 | Automated Tester System with monitor | 1 | test | good | 2007-10-01 02:00 | as is where is | immediately | EPR 16 3 BAIE Teste VERDI EWS AGRATE Codice QT 85 Status: Running Center AG0404 -Deinstalled, warehoused. -In working condition -See photos for details -Available for immediate consignment -Can be inspected by appointment -Located in Avezzano 67051 Italy CRATED DIMS: 140 CM X 160 CM X 250 CM, WEIGHT 800 KG
https://www.fabsurplus.com/sdi_catalog/salesItemDetails.do?id=80184 | 80184 | ST Automation | QT200 | Automated Tester System with monitor | 1 | test | good | 2007-10-01 02:00 | as is where is | immediately | EPR 16 3 BAIE Teste VERDI EWS AGRATE Codice QT 85 Status: Running Center AG0404 -Deinstalled, warehoused. -In working condition -See photos for details -Available for immediate consignment -Can be inspected by appointment -Located in Avezzano 67051 Italy CRATED DIMS: 150 CM X 160 CM X 250 CM, WEIGHT 1200 KG
https://www.fabsurplus.com/sdi_catalog/salesItemDetails.do?id=99969 | 99969 | ST Automation | QT200 | Automated Tester System with monitor | 1 | test | good | 2005-06-01 | as is where is | immediately | 3 Bay flash memory testing system, with Intest test head EPR 16 3 BAIE Teste VERDI EWS AGRATE Codice QT 108 Status: Running Center AG0404 -Deinstalled, warehoused. -In working condition -See photos for details -Available for immediate consignment -Can be inspected by appointment -Located in Avezzano 67051 Italy CRATED DIMS: 150 CM X 20 CM X 240 CM, WEIGHT 1200 KG
https://www.fabsurplus.com/sdi_catalog/salesItemDetails.do?id=78133 | 78133 | ST Automation | QT200 | Test System | 1 | test | good | 2007-06-01 | as is where is | immediately | LTX Test Head Included. -Deinstalled, warehoused. -In working condition -See photos for details -Available for immediate consignment -Can be inspected by appointment -Located in Avezzano 67051 Italy -Includes PC running Windows NT Workstation Embedded, qty 8 units of ST Micro PNLQT2 EPR1616-Card Unit Each PNLQT2 EPR1616 Card Unit contains the following boards:- -2 x single board computers running Windows NT -S4766 -CS328ed2 -CNTT6 -CS337 -MLAT6
https://www.fabsurplus.com/sdi_catalog/salesItemDetails.do?id=78137 | 78137 | ST Automation | QT200 | Tester System with monitor | 1 | test | good |  | as is where is | immediately | EPR 16 3 BAIE Teste VERDI SN: 5631000 EWS AGRATE Codice QT 85 Status: Running Center AG0404 -Deinstalled, warehoused. -In working condition -See photos for details -Available for immediate consignment -Can be inspected by appointment -Located in Avezzano 67051 Italy
https://www.fabsurplus.com/sdi_catalog/salesItemDetails.do?id=86281 | 86281 | ST Automation | QT200 (spares) | boards from qt 200 test system - see attached list | 1 | Spare Parts | excellent |  | as is where is | immediately | MONITOR SAMSUNG: WEIGHT: KG. 9,5 DIMENSION: 47,5 X 22 X 46 (H) SCHEDE CON LISTA: WEIGHT: KG.4,5 DIMENSION: 62 X 40 X 4 (H) FOR EACH. ARE 32 PIECES TASTIERA MOUSE E CAVI: WEIGHT: KG.1,5 FOR ALL DIMENSION : 47 X 16 X 3,5 (H) only tastiera
https://www.fabsurplus.com/sdi_catalog/salesItemDetails.do?id=78138 | 78138 | ST Automation | R.S.V. | ST Memory Test System Electronic Automation | 1 | test | excellent | 2007-04-01 | as is where is | immediately | ST Memory Test System Electronic Automation – Agrate Ce marked Mode: R.S.V. SN: 3624 Vintage: 07-04 Corse Y 1600 Z 450 V. 220 Hz 50/60 Kw 2 -Deinstalled, warehoused. -In working condition -See photos for details -Available for immediate consignment -Can be inspected by appointment -Located in Avezzano 67051 Italy
https://www.fabsurplus.com/sdi_catalog/salesItemDetails.do?id=79584 | 79584 | STS (SPTS) | 320 PC | Reactive Ion Etcher | 1 | 200 mm | good | 1995-06-01 | as is where is | immediately | -Deinstalled, warehoused. -In working condition -See photos for details -Available for immediate consignment -Can be inspected by appointment -Located in Avezzano 67051 Italy. -Can be inspected by appointment -Available for pick-up: June 2016 -Manual loading -includes PC control system -includes manuals -includes Leybold mechanical pump -includes Leybold turbo pump -Leybold turbo pump controller type: Turbotronix NT 151 / 361 -Cathode diameter: 30 cm -Cathode area: 706.5 cm2 -RF forward power range: 10 to 600 watts -Chamber max pressure: 500 mtorr -Substrate sizes: 2 to 8 inch and small fragments -Number of gas lines available: 8 Reactive Ion Etching is a technique which is used to selectively etch thin films in micro-electronic devices. It used both physical and chemical etching. An appropriate gas mixture needs to be selected to obtain the best process results. Etch rates can be adjusted by changing the electrode bias, RF power, chamber pressure and the gas flow rates. RIE can provide highly anisotropic surfaces. With the STS 320PC, recipes can be changed easily to allow the processing of new materials. Shipping information: Dimensions: 800 mm x 800 mm x 1200 mm (h) weight 400 KG
https://www.fabsurplus.com/sdi_catalog/salesItemDetails.do?id=100750 | 100750 | SVS | MSX1000 | Auto Develop | 2 |  |  |  | as is where is
https://www.fabsurplus.com/sdi_catalog/salesItemDetails.do?id=33414 | 33414 | SYNAX | SX3100 | Handler | 1 | test | excellent | 2006-06-01 | as is where is | immediately | SX3100 Ambient/Hot Temp. Handler Full Auto. Input Tray Stacker (300mm) Full Auto. Empty Tray Elevator (270mm) 6 Category Sort Bin in Output 3 Full Auto. Tray Elevator (270mm) 3 Single Tray Contact Site: Single/Dual/Quad/Octal Mode Tray Mechanical Chuck Contact Layout (Y 57mm and 60mm) Type PHOTOS REPRESENTATIVE OF THIS TOOL, SAME AS 33413 Crated, in warehouse and ready to sell! Location: Boerne, TX 78006.
https://www.fabsurplus.com/sdi_catalog/salesItemDetails.do?id=33413 | 33413 | SYNAX | SX3100 | Handler Ambient/Hot | 1 | test | excellent | 2006-06-01 | as is where is | immediately | Location: Our warehouse, Boerne, TX Tool is in good condition and has been repaired to working condition and audited Tool Config: SX3100 Ambient/Hot Temp. Handler with contact site:Single/Dual/Quad/Octal Mode Full Auto. Input Tray Stacker (300mm) Full Auto. Empty Tray Elevator (270mm) 6 Category Sort Bin in Output 3 Full Auto. Tray Elevator (270mm) 3 Single Tray Contact Site: Single/Dual/Quad/Octal Mode Tray Mechanical Chuck Contact Layout (Y 57mm and 60mm) Type ChangeKit and 8ch CCU (X-40mm, Y-57mm) :208 QFN 28X28 Ionizer TTL/GPIB (Synax Std) Interface Unit X-Y Pitch Adjustable Transfer Additional Contact Pitch Block – 8ch (X-40mm, Y-60mm)
https://www.fabsurplus.com/sdi_catalog/salesItemDetails.do?id=78136 | 78136 | Sytrama | MTM 32 V01 | ST Test Head Manipulator QT 124 | 1 |  | good | 2005-12-01 | as is where is | immediately | Sytrama Description: ST Test Head Manipulator QT 124 Electronic Automation – ayrate Automazione Flessible Robotica Model: MTM 32 V01 220 Volt Year: Dec 2005 SN: 3889 Code: EMan MTM32 V01 Equipment Summarizing Chart Norminal Voltage: Vn=220V Frequesncy f=50/60 Hz Installed 0,8 KW Power Supply 220V MonoPhase+Earth Comes with Test Head QT124 -Deinstalled, warehoused. -In working condition -See photos for details -Available for immediate consignment -Can be inspected by appointment -Located in Avezzano 67051 Italy
https://www.fabsurplus.com/sdi_catalog/salesItemDetails.do?id=80089 | 80089 | Sytrama | MTM 32 V01 | ST Test Head Manipulator QT 124 | 1 |  | excellent | 2005-12-01 | as is where is | immediately | Sytrama Description: ST Test Head Manipulator QT 124 Electronic Automation – ayrate Automazione Flessible Robotica Model: MTM 32 V01 220 Volt Year: Dec 2005 SN: 3889 Code: EMan MTM32 V01 Equipment Summarizing Chart Norminal Voltage: Vn=220V Frequesncy f=50/60 Hz Installed 0,8 KW Power Supply 220V MonoPhase+Earth Comes with Test Head QT124 1,97x1,78x1,97h weight: 300 Kg. -Deinstalled, warehoused. -In working condition -See photos for details -Available for immediate consignment -Can be inspected by appointment -Located in Avezzano 67051 Italy
https://www.fabsurplus.com/sdi_catalog/salesItemDetails.do?id=101030 | 101030 | Team Technik | Stringer TT 1800 w/ Confirmware Cell loader | Stringer | 1 | SOLAR | excellent | 2018-01-01 | as is where is | immediately
https://www.fabsurplus.com/sdi_catalog/salesItemDetails.do?id=79599 | 79599 | Tektronix | 11801C | Digital Sampling Oscilloscope | 1 | Electronics Test and Measurement | good | 2001-02-01 | as is where is | immediately | -deinstalled and warehoused. -Located in Avezzano (AQ) 67051 Italy -Can be inspected by appointment -Includes qty 1 SD 24 TDR Sampling head The 11801C Digital Sampling Oscilloscope offers the widest range of on-board measurement and waveform processing capabilities of any multi-Gigahertz scope. With excellent measurement repeatability, exceptional vertical resolution, and fast display update rate, the 11801C is a powerful measurement tool for semiconductor testing, TDR characterization of circuit boards, IC packages and cables, and high-speed digital data communications. * DC To 50-Ghz Bandwidth * 7-ps Rise Time * Eight Channels, Expandable to 136 (with SM-11 multichannel units) * High Resolution and Measurement Repeatability * 10-Femtosecond Sampling Interval (0.01 ps) * Modular Architecture * Dual-Timebase Allows Multiple Windows * FFT * Predefined Telecom Masks * True Dual-Step Differential TDR * Fully Automatic Jitter and Noise Measurements * Automatic Statistical Measurements, Histograms, and Mask Testing * Automatic Pulse Measurements with Statistics * Comprehensive Waveform Processing * Complete Programmability for ATE Applications * Color Display with Color Grading
https://www.fabsurplus.com/sdi_catalog/salesItemDetails.do?id=79601 | 79601 | Tektronix | 2432A | Digital Oscilloscope, 2 channel, with GPIB | 1 | Electronics Test and Measurement | good |  | as is where is | immediately | -250 MS/s -GPIB -Deinstalled, warehoused. -In working condition -See photos for details -Available for immediate consignment -Can be inspected by appointment -Located in Avezzano 67051 Italy DC to 300MHz bandwidth 2 channels 250 MSa/s sampling rate 1024-points record length per channel 2ns glitch capture Extensive triggering capabilities Direct printer / plotter output Built-in automatic measurements CRT display Includes the following probes: TEK P6134C 10X 1.5M TEK P6136 10X 1. M QTY 2 The scope has the following options: 09, 22 dims: 40 cm x 57 cm x 30 cm weight 5 kg
https://www.fabsurplus.com/sdi_catalog/salesItemDetails.do?id=79590 | 79590 | Tektronix | TDS 544A | Color 4 channel digitizing oscilloscope | 1 | Electronics Test and Measurement | excellent | 2006-06-01 | as is where is | immediately | -In Italy -CE marked -In operational condition -see photo for details -500 MHz 1GS/s Shipping Information: Dimensions: 500 mm x 300 mm x 400 mm weight 10 KG -Deinstalled, warehoused. -In working condition -See photos for details -Available for immediate consignment -Can be inspected by appointment -Located in Avezzano 67051 Italy
https://www.fabsurplus.com/sdi_catalog/salesItemDetails.do?id=76613 | 76613 | Tektronix | TDS694C | Digital 3 GHz real-time oscilloscope | 1 | Electronics Test and Measurement | excellent | 2007-08-01 | inquire | immediately | Tektronix TDS694C Product number: 071-0473-00 Opts: HD, Hard disk drive Opts: 1M Extend record length from 30,000 samples standard Tektronix TDS694C - 3GHz/4Ch/10GS/s/30K, Digital Storage OscilloscopeTektronix TDS694C - Digital Storage S/N B011726 CE MARKED POWERS UP (SEE PHOTOS) Includes: Tektronix P6248 Differential Probe 1.7 GHz Bandwidth - QTY 2 Tektronix P6339A 500 MHz Buffered Passive Probe - Qty 4 -Various small parts -A complete set of manuals in English -TDS694C Programmer manual p/n 06-3060-00 -Deinstalled, warehoused. -In working condition -See photos for details -Available for immediate consignment -Can be inspected by appointment -Located in Avezzano 67051 Italy
https://www.fabsurplus.com/sdi_catalog/salesItemDetails.do?id=21064 | 21064 | TEL TOKYO ELECTRON | MB2 730 HT HT | CVD SYSTEM, 2 CHAMBER WSi Process | 1 | 200 mm | good | 1996-09-01 | as is where is | immediately | CAN BE OFFERED "AS IS" OR OPERATIONAL TO OEM SPECIFICATIONS Condition: very clean and completely decontaminated. No acid or corrosion is present. Current status: in the warehouse, in plastic wrapping. Can be inspected by appointment. The tool was maintained, upgraded and serviced throughout it's life by the OEM. Location: Avezzano, Italy Serial number: MCJ084 Model: MB2 730 HT HT Vintage: Apr 1997 DE-INSTALL DATE: FEB 2008 System was running production until shut down In elect rack: 2x Ebara TMP controller (306W), CVD Utility controller SECS/GEM: YES CE MARK: YES Main Frame MBB730 (2 x Wsix Deposition chambers) Maintenance Table UI-Rack Additional breaker box MBB-730 Main Power Distribution Power Rack Edwards dual GRC, D150 qty 2 Box with cable/Process kit/manuals Gases: N2 (Ox) 4lmin N2 (Red) 125l/min Ar 1000 sccm WF6 10sccm ClF3 1000sccm DCS 1000sccm Other utilities:- Voltage 208V +/- 10% 60Hz 70 KVA Water 5Kgf/cm2 max Water flow 20 l/min Water temp 15-25 celcius Exhaust volume 2.1 m3/min Air 5.7 =/- 0.3 Kgf/cm3 220 l/min Earth class 3 GND islotaed Weight 2300 kg room temp 20-25 c, humidility 40-55%
https://www.fabsurplus.com/sdi_catalog/salesItemDetails.do?id=21270 | 21270 | TEL TOKYO ELECTRON | MB2 730HT | CVD SYSTEM, 3 CHAMBER WSi Process | 1 | 200 mm | excellent | 1996-09-01 | as is where is | immediately | SN MC1068 LOCATION: AVEZZANO, ITALY Model: TEL MB2 730HT System was running production until shut down Manufacturered: Turned of: Nov 2007 De-installed: Dec 2007 Maintenance by : TEL secs/gem: yes CE Mark: yes SW Version UI V4.8HL In elect rack: 3x Ebara TMP controller (306W), labelled for PM RH TMP, PM LH TMP, T-M TMP; CVD Utility controller Main Frame MBB730 (3 chambers) Maintenance Table UI-Rack Additional breaker box MBB-730 Main Power Distribution Power Rack Gases: N2 (ox) 4 l/min N2 (red) 125 l/min Ar 1500 sccm WF6 15 sccm ClF3 1500 sccm DCS 1500 sccm
https://www.fabsurplus.com/sdi_catalog/salesItemDetails.do?id=78124 | 78124 | TEL TOKYO ELECTRON | P8 | Wafer Prober | 1 | 200 MM | good | 1996-09-01 | as is where is | immediately | TEL P8 Manufacture: Tokyo Electron Yamanashi Limited Model: P-8 SN: PE00705 Manufactured: Sep. 1997 Weight: 800 Kg Rate Power Input: 200 VAC: 50/60 Hz 1 Ø 6.5 A AIR 0.4 ~ 0.7 MPA 48 1/min Vacuum -50KPa or Less CHUCK TOP (INSIDE) Theta Motor 5 Phase Stepping Type 103-4505-7043 0.75 A/Phase 0.18 deg/step X Motor AC SERVO Type MSM011PIA 100W 3000 r/min Torque 0:32 N.m Y Motor AC SERVO Type MSM21P1A 200W 3000 r/min Torque 0.64 N.m Z Motor 5 Phase Stepping Type 103H7521-7024 0.75 A/Phase 0.36 deg/step -Deinstalled, warehoused. -In working condition -See photos for details -Available for immediate consignment -Can be inspected by appointment -Located in Avezzano 67051 Italy
https://www.fabsurplus.com/sdi_catalog/salesItemDetails.do?id=2181 | 2181 | TEL TOKYO ELECTRON | TE 5480 | Nitride Plasma Reactive Ion Etch | 1 | 150 mm | for spares use | 1992-12-01 | inquire | immediately | Tokyo Electron TE-5480 Nitride etcher s/n 4K2279 Deinstalled: 25-Nov-1998 Vintage: 21-dec-1992 Components included: 1.Mainframe. Configured for dual loading of 6 inch cassettes. Singel nitride fitted process chamber MFC Configuration:- STEC 4400MC N2 200 sccm STEC 4400MC O2 100 sccm STEC 4400MC SF6 200 sccm STEC 4400MC He 1 slm STEC 4400MC CF4 200 sccm STEC 4400MC CHF3 200 sccm TYLAN PV104C He 20 slm Daihen Dauma 10SA with Daihen UIM-1-T1 display unit TYLAN PC73 HeLIUM BACK PRESSURE MONITOR 2.Electronics rack 3.Turbo pump. Seiko Seki MG-STPH600C-T52A 4.Pump controller rack with Seiko Seki MG-STPH600C-T54 turbo pump controller, 208V 3 Phase 12 KVA 190kg total power consumption. 6.Chamber backing pump Edwards CDP80 with Edwards gate valve model GVI 100M 7.Power supply Transformer, I/P 208VAC 3 PH O/P 200VAC 5A dimensions 31cm x 41cm x 42 cm (Height). 8. Chiller SMC Model INR-341-61A Triple Chiller Voltage= 200 3 phase 50/60 Hz 25A 350 kg dimensions 72 cm x 92 cm x 175 cm (height). -Deinstalled, warehoused. -In working condition -See photos for details -Available for immediate consignment -Can be inspected by appointment -Located in Avezzano 67051 Italy
https://www.fabsurplus.com/sdi_catalog/salesItemDetails.do?id=100721 | 100721 | Teradyne | Catalyst | Mixed Signal Tester | 1 | Test | good | 2004-06-01 | as is where is | immediately | The tester condition is as shown in the attached photos. The configuration of the tester is shown in the attached PDF file.
https://www.fabsurplus.com/sdi_catalog/salesItemDetails.do?id=100901 | 100901 | TERADYNE | J750E-100 | Test System | 1 | Test | excellent | 2004-06-01 | inquire | immediately | Teradyne J750E-100 Configuartion Tester model J750E-100 Data rate 100 MHz EPA (edge placement accuracy) +/- 500 ps First Installation 19 feb 04 MP2 GJ50-28 MCS2 2J28 Environnental Impact Assessment # 76 Software: PC HP Workstation XW 6000 PC: CPU (model) Xeon PC: CPU ( qty; freq) 2 / 2,8 GHz PC: RAM 2 x 512 Mo PC: Hard drive 18 GB PC: CD-RW drive 48X OS: Windows, Rev. Windows 2000/XP Service pack # 4 IG-XL SW Rev. 3.40.09 Checker Rev. 7.23.01 IG-XL SW Patch P29/P10/P13 Network: IP-address 10.247.20.28 Socket (False floor) 36CN010 Host name - Host ID - Remote access No Mac Address - Hardware: max. pincount 512 Timing generator 3/6 edges/pin PMU per pin BPMU board PMU, 1 per 64ch. 8 HVD 4/64ch. high voltage driver 32 Options: Digital I/O pins 512 LVM large vector memory 8*16 M Licence LVM LVM 8 DPS 8ch 1A/10V (device power supply) 4 CTO converter test option (8ch.) Yes(1) CTO size 16 CTO_4 Meg (PN: 239_013_02) 0 CTO_16 Meg (PN: 239_029_00) 1 MTO Memory Test Option (max 1 per 64ch.) with Board number 2 MSO Mixed Signal Option No Momentary licence Transfer - License LVM 8 License CTO (Converter test option) Yes License MTO (Memory test option) Yes License SPO (Scan Path Option) Yes License RA (Redundancy Analysis) No Upgrade Salland: Soft version/ date of installation V2/22-12-05 Serial number “cabinet” Salland 0514006 Asset No. (Inv.nr.) 22055 PO-GO Ring 1024 or 512 pins 1024 Last checking 21/08/2012
https://www.fabsurplus.com/sdi_catalog/salesItemDetails.do?id=78361 | 78361 | Teradyne | J971SP (Spares) | Boards from VLSI test system | 1 | Test | for spares use | 1997-02-01 | as is where is | immediately | The items which are available are all the boards from the system,. The mainframe of the system has been scrapped. Date: 2-24-97 De-installed, warehoused, located in Boerne, TX 78006 USA Board config:- Position Board Part number 10 950-561-04/A 60620 9547 11 950572-04/A 61219 9345 12 950-572-04/A 02919 9949 13 950-569-03/A 61419 9314 14 950-569-03/A 61419 9314 15 Blank 16 Blank 17 950-566-01/A 70620 9448 18 950-566-01/A 60520 9448 19 950-558-00/A 64620 9509 20 950-569-03/A 61419 9314 21 950-569-03/A 61419 22 Blank 23 Blank 24 950-562-00/A 75019 9226 25 950-560-00/A 93610 9918 26 950-562-00/A 61220 9226 27 950-556-01/A 80419 9422 28 950-681-00/A 74920 9319 29 Blank 30 950-777-01/- 6500L 31 950-662-02/A 60619 9341 32 950-662-02/A 60719 9341 33 Blank 34 Blank 35 953-03-01/- 72021 9720 36 Blank 37 Blank 38 Blank 39 Blank 40 950-540-00/A 53420 9506 41 950-542-00/- 30420 9208 42 Blank 43 950-220-02/A 42419 9251 44 Blank 45 Blank 46 Blank 47 Blank 48 Blank 49 Blank 80 950-421-01/A 72019 9517 81 950-217-04/B 61820 9536 82 Blank 83 Blank 84 Blank 85 Blank 86 Blank 87 Blank 88 950-574-01/A 71620 9541 89 950-568-00/A 73419 9710 90 950-421-01/A 61819 9517 91 Blank 92 950-713-001 82220 9702 93 Blank 94 950-687-01/D 9752 95 Blank 96 Blank 97 950-212-03/B 5519 9328 98 Blank 99 Blank
https://www.fabsurplus.com/sdi_catalog/salesItemDetails.do?id=54232 | 54232 | Teradyne | J994 | Memory Tester | 1 | test | excellent | 2000-06-01 | as is where is | immediately | Qty 1 available. Configured with 2 x test heads were used with TSK APM 90A probers Pin count 144 I/O, 640 Address/Clock Single Patgen Max freq. 60MHz Max Freq. Multiplexed 120MHz Edges Per I/O Pin 6 Timing Generator Per Pin X&Y Address Lines 16X & 16Y Timing Accuracy +/- 500ps Parallel Testing Up to 32 Devices Fail Vector Memory 256 deep (I/O pins only) Fail Vector Memory bits 3 bits per I/O pin PMU Per System 1 PPMU Per Pin (I/O pins only) DPS 32 Drivers 128 per head Supplier stated they run diags before switching them off: all passed. The systems are in very good conditions, as per pictures attached. With a Sun 4/370 as PC The systems are complete. POWER SUPPLIES LISTING INCLUDED WITH TERADYNE J994S 405-142-00 AFO P507 +/- 28V 405-096-00 AFO P508 MINUS 2V 405-097-00 AFO P509 MINUS 5.2V 405-155-00 AFO P510 PLUS/MINUS 28 V, PLUS/MINUS 15 V, MINUS 3.4V 405-097-00 AFO PS11 MINUS 5.2 VOLTS 961-128-00 REV 9625 AFO PS12 T/H UTILITY B 405-097-00 AFO PS01 PLUS 5 V 405-096-00 AFO PS02 MINUS 2 V 405-097-00 AFO PS03 MINUS 5.2V 961-061-00 REVDATE 9214 AFO PS04 AUX MULTIVOLT 405-097-00 AFO PS05 MINUS 5.2V 961-128-00 REVDATE 9607 AFO PS06 T/H UTILITY 4 405-142-00 AFO P507 +/- 28V 405-096-00 AFO P508 MINUS 2V 405-097-00 AFO P509 MINUS 5.2V 405-155-00 AFO P510 PLUS/MINUS 28 V, PLUS/MINUS 15 V, MINUS 3.4V 405-097-00 AFO PS11 MINUS 5.2 VOLTS 961-128-00 REV 9625 AFO PS12 T/H UTILITY B 405-097-00 AFO PS01 PLUS 5 V 405-096-00 AFO PS02 MINUS 2 V 405-097-00 AFO PS03 MINUS 5.2V 961-061-00 REVDATE 9214 AFO PS04 AUX MULTIVOLT 405-097-00 AFO PS05 MINUS 5.2V 961-128-00 REVDATE 9607 AFO PS06 T/H UTILITY 4 405-142-00 AFO P507 +/- 28V 405-096-00 AFO P508 MINUS 2V 405-097-00 AFO P509 MINUS 5.2V 405-155-00 AFO P510 PLUS/MINUS 28 V, PLUS/MINUS 15 V, MINUS 3.4V 405-097-00 AFO PS11 MINUS 5.2 VOLTS 961-128-00 REV 9625 AFO PS12 T/H UTILITY B 405-097-00 AFO PS01 PLUS 5 V 405-096-00 AFO PS02 MINUS 2 V 405-097-00 AFO PS03 MINUS 5.2V 961-061-00 REVDATE 9214 AFO PS04 AUX MULTIVOLT 405-097-00 AFO PS05 MINUS 5.2V 961-128-00 REVDATE 9607 AFO PS06 T/H UTILITY 4 405-158-00 405-156-00 405-157-00 405-096-00 405-158-00 405-156-00 405-157-00 405-097-00 405-158-00 405-156-00 405-157-00 405-097-00 405-096-00 405-157-00 405-156-00 405-158-00 405-158-00 405-158-00 405-156-00 405-156-00 405-157-00 405-157-00 405-096-00 405-097-00 405-158-00 405-096-00 405-156-00 405-157-00 405-157-00 405-156-00 405-097-00 405-158-00 405-158-00 405-158-00 405-156-00 405-156-00 405-157-00 405-157-00 405-096-00 405-097-00 405-158-00 405-096-00 405-156-00 405-157-00 405-157-00 405-156-00 405-097-00 405-158-00 -Deinstalled, warehoused. -In working condition -See photos for details -Available for immediate consignment -Can be inspected by appointment -Located in Avezzano 67051 Italy
https://www.fabsurplus.com/sdi_catalog/salesItemDetails.do?id=100896 | 100896 | TERADYNE | Neptune 635-850-00 | Validation Tester | 1 | TEST | good | 2015-09-01 | as is where is | immediately | THIS TESTER WAS DE-INSTALLED IN AUGUST 2020, IT IS IN THE CONDITION AS SHOWN IN THE PHOTOS ATTACHED, AND IT IS AVAILABLE FOR IMMEDIATE PURCHASE. THE TESTER WAS IN WORKING CONDITION BEFORE IT WAS REMOVED FROM SERVICE.
https://www.fabsurplus.com/sdi_catalog/salesItemDetails.do?id=100897 | 100897 | TERADYNE | Neptune 635-850-10 | Validation Tester | 1 | TEST | good | 2015-11-01 | as is where is | immediately | THIS TESTER WAS DE-INSTALLED IN AUGUST 2020, IT IS IN THE CONDITION AS SHOWN IN THE PHOTOS ATTACHED, AND IT IS AVAILABLE FOR IMMEDIATE PURCHASE. THE TESTER WAS IN WORKING CONDITION BEFORE IT WAS REMOVED FROM SERVICE.
https://www.fabsurplus.com/sdi_catalog/salesItemDetails.do?id=100710 | 100710 | Ultron Systems | UH 110 | Backgrinding Film Remover | 1 | Assembly | excellent |  | as is where is | immediately | Configuration and pictures available upon request
https://www.fabsurplus.com/sdi_catalog/salesItemDetails.do?id=100895 | 100895 | Ulvac | NE-950EX V | Plasma Etching System | 1 | 300 mm | excellent | 2015-05-01 | as is where is | immediately | Capable of running a single 300mm wafer or three 150mm wafers at a time Fully automated cassette to cassette handling Used lightly, excellent condition Please check pictures below for more information.
https://www.fabsurplus.com/sdi_catalog/salesItemDetails.do?id=84082 | 84082 | Varian | Turbo-V 250 MacroTorr | Turbo Pump DN ISO 100 Type | 1 | Pump | new unused | 1999-06-01 | as is where is | immediately | New in original packaging. The packaging has been opened in order to take photos. Location: Avezzano (AQ) 67051 Italy. CE marked Model 9699007 S024 Inlet flange is DN ISO 100 type S/N 85077 DIMENSION: 40 cm X 30 cm X 32(H) cm WEIGHT: 4 KG CA Pumping speed (l/s) N 2 : 250 l/s He: 220 l/s H 2 : 200 l/s Compression ratio N 2 : 2 x 10 8 He: 1 x 10 5 H 2 : 1 x 10 4 Base pressure* with recommended mechanical fore- pump: 2 x 10 -10 mbar (1.5 x 10 -10 Torr) with recommended diaphragm fore pump: 2 x 10 -8 mbar (1.5 x 10 -8 Torr) Inlet flange DN 100 ISO Foreline flange NW 16 KF Rotational speed 56000 RPM Start-up time < 3 minutes Recommended forepump Two stage rotary pump SD-40 Diaphragm pump: MDP 30 Operating position any Cooling requirements Natural air convection Forced air or water optional Operating ambient temperature + 5° C to + 35° C Coolant water flow: 30 l/h (0.13 GPM) temperature: + 10° C to + 30° C pressure: 3 to 4 bar Bakeout temperature 120° C at inlet CF flange maximum 80° C with ISO flange Vibration level (displacement) < 0.01 μm at inlet flange Noise level 45 dB (A) at 1 meter Input 58 Vac, three phase, 933 Hz Lubricant permanent lubrication Storage temperature - 20° C to + 70° C Weight kg (lbs) ISO: 7.5 (3.4);
https://www.fabsurplus.com/sdi_catalog/salesItemDetails.do?id=95409 | 95409 | Varian | Turbo-V 250 MacroTorr | Turbo Pump DN ISO 100 Type | 1 | Pump | new unused | 1999-06-01 | as is where is | immediately | New in original packaging. The packaging has been opened in order to take photos. Location: Avezzano (AQ) 67051 Italy. CE marked Model 9699007 S024 Inlet flange is DN ISO 100 type S/N 85077 DIMENSION: 40 cm X 30 cm X 32(H) cm WEIGHT: 4 KG CA Pumping speed (l/s) N 2 : 250 l/s He: 220 l/s H 2 : 200 l/s Compression ratio N 2 : 2 x 10 8 He: 1 x 10 5 H 2 : 1 x 10 4 Base pressure* with recommended mechanical fore- pump: 2 x 10 -10 mbar (1.5 x 10 -10 Torr) with recommended diaphragm fore pump: 2 x 10 -8 mbar (1.5 x 10 -8 Torr) Inlet flange DN 100 ISO Foreline flange NW 16 KF Rotational speed 56000 RPM Start-up time < 3 minutes Recommended forepump Two stage rotary pump SD-40 Diaphragm pump: MDP 30 Operating position any Cooling requirements Natural air convection Forced air or water optional Operating ambient temperature + 5° C to + 35° C Coolant water flow: 30 l/h (0.13 GPM) temperature: + 10° C to + 30° C pressure: 3 to 4 bar Bakeout temperature 120° C at inlet CF flange maximum 80° C with ISO flange Vibration level (displacement) < 0.01 μm at inlet flange Noise level 45 dB (A) at 1 meter Input 58 Vac, three phase, 933 Hz Lubricant permanent lubrication Storage temperature - 20° C to + 70° C Weight kg (lbs) ISO: 7.5 (3.4);
https://www.fabsurplus.com/sdi_catalog/salesItemDetails.do?id=101521 | 101521 | Varian | VIISta 3000 | High Energy Implanter | 1 | 300mm |  |  | as is where is |  | Configuration available upon request.
https://www.fabsurplus.com/sdi_catalog/salesItemDetails.do?id=101025 | 101025 | VAT | 14040-je24-0004 | HV Gate Valve | 1 | SPARES | good | 1996-06-01 | as is where is | immediately | Please check pictures below for more information
https://www.fabsurplus.com/sdi_catalog/salesItemDetails.do?id=101026 | 101026 | VAT | 14040-je24-0004 | HV Gate Valve | 1 | SPARES | good | 1996-06-01 | as is where is | immediately | Please check pictures below for more information
https://www.fabsurplus.com/sdi_catalog/salesItemDetails.do?id=101027 | 101027 | VAT | 14040-je24-0004 | HV Gate Valve | 1 | SPARES | good | 1996-06-01 | as is where is | immediately | Please check pictures below for more information
https://www.fabsurplus.com/sdi_catalog/salesItemDetails.do?id=100756 | 100756 | Veeco | D3100V | AFM | 1 |  |  |  | as is where is
https://www.fabsurplus.com/sdi_catalog/salesItemDetails.do?id=101010 | 101010 | VEECO | K465 with Reactor upgrade K465i 2-6" | GaN Epitaxy | 1 |  | excellent | 2010-06-01 | as is where is |  | More information available upon request.
https://www.fabsurplus.com/sdi_catalog/salesItemDetails.do?id=101011 | 101011 | VEECO | Veeco V695 8" | MOVPE Thin GaN | 1 |  | excellent | 2013-06-01 | as is where is |  | More information available upon request.
https://www.fabsurplus.com/sdi_catalog/salesItemDetails.do?id=87651 | 87651 | Verigy / Agilent | V6000e | Test system | 1 | Test | good | 2008-06-01 | as is where is | immediately | -For high volume sorting of NAND devices and KGD -Can change from Flash to DRAM -Water cooled with reduced footprint -Includes the main unit, and an HP xw6600 Workstation Overview The Verigy V6000e is a memory test engineering workstation (EWS) for a lab or office environment. The system employs a single test site configuration for test program development or small-lot testing. This development system is fully compatible with the V6000 high-volume production test systems. The configuration for both the 288 I/O channels (Office version) and 576 I/O channels (Lab version) relies on an internal liquid-cooling loop and air cooling for heat dissipation and cooling of components in the test system cabinet, though the Lab version requires a higher supply voltage. V6000e Test System Characteristics The test system will typically be used for test program development, device characterization, and small-lot testing. General characteristics of the test system are: · Up to 576 I/O channels · Configurable from 140 / 280 / 560 Mbps data rate -The equipment in this case is the lab. version, which is configured with 576 I/O channels -It has an internal liquid-cooling loop -It is set up for use with a single phase 240V power input. -The Laboratory Version of the system is designed for Test program development -CRM-1, CRM-2, and CRM-4 support -Dual VHDM connector pairs at top of system cabinet Chassis Detailed Configuration: -Model:E7124A-975 -Vintage: 2008 -S/N: US483C8300 -Power Input Rating: 200-240V , 50/60 Hz, 12A -CE Marked -Made in USA Boards Included: E7124-66813 - EDC 4921 QTY 2 TSM WITH PPS32 REV 007 E7089-66500 - Power distribution board DUAL EDGE CONNECTOR P/N: E7124-04118 REV A LEAD TIME: 2-3 WEEKS ARO
https://www.fabsurplus.com/sdi_catalog/salesItemDetails.do?id=101017 | 101017 | Versum Materials | AP11 | Gas Cabinet with GASGUARD Controller | 36 |  | new in box |  | as is where is | immediately | Qty 36 Gas Cabinets with GASGUARD AP11 controller. NEW, packed up and ready for shipment. Equipment List EQ_BoxVM_8X AP11 2%B2H6/H2 EQ_BoxVM_8X AP11 C2H4 EQ_BoxVM_8X AP11 C2H6 EQ_BoxVM_8X AP11 C4F6 EQ_BoxVM_8X AP11 C5F8 EQ_BoxVM_8X AP11 CH2F2 EQ_BoxVM_8X AP11 CH3F EQ_BoxVM_8X AP11 CH3F EQ_BoxVM_8X AP11 CH3F EQ_BoxVM_8X AP11 CH3F EQ_BoxVM_8X AP11 1H2 MDVB EQ_BoxVM_8X AP11 NF3 CC EQ_BoxVM_8X AP11 NF3 CC EQ_BoxVM_8X AP11 NF3 CC EQ_BoxVM_8X AP11 NF3 EQ_BoxVM_8X AP11 NF3 4.0 EQ_BoxVM_8X AP11 NH3 EQ_BoxVM_8X AP11 NH3 EQ_BoxVM_8X AP11 NH3 EQ_BoxVM_8X AP11 NH3 EQ_BoxVM_8X AP11 NH3 EQ_BoxVM_8X AP11 SiH4 EQ_BoxVM_8X AP11 SiH4 EQ_BoxVM_4X AP11 CH3F DVB EQ_BoxVM_4X AP11 BCL3 EQ_BoxVM_4X AP11 HCl-Gas VMB EQ_BoxVM_4X AP11 HCl-Gas VMB EQ_BoxVM_4X AP11 Si2H6 EQ_BoxVM_4X AP11 Si2H6 EQ_BoxVM_4X AP11 SiCl4 EQ_BoxVM_4X AP11 SiCl4 EQ_BoxVM_4X AP11 SiH2Cl2 EQ_BoxVM_4X AP11 SiH2Cl2 EQ_BoxVM_4X AP11 SiH2Cl2 EQ_BoxVM_4X AP11 SiH2Cl2 EQ_BoxVM_4X AP11 SiH2Cl2 Please check pictures below for more information.
https://www.fabsurplus.com/sdi_catalog/salesItemDetails.do?id=15619 | 15619 | VERTEQ | FLUOROCARBON RD4500 CLASSIC | SRD | 2 | 100 mm | excellent | 1986-05-01 | as is where is | immediately | CAN BE OFFERED "AS IS" OR OPERATIONAL TO OEM SPECIFICATIONS WAFER SIZE- 4" OR 100mm POWER- 110V, 60 Hz SEPARATE VOLTAGE TRANSFORMER FROM 220 V TO 110 V IS INCLUDED MANUAL-TECHNICAL MANUAL: RD4500 CLASSIC RINSER DRYER. OPTIONS- RESISTIVITY M4515, M4510 BOWL WASH M4520 STATIC ELIMINATOR M4530 CLEANCOIL M4540 . SYSTEM USED FOR- UNIT IS USED FOR SPIN DRYING OF PHOTORESIST COATED WAFERS AFTER ACID DIPS. -Deinstalled, warehoused. -In working condition -See photos for details -Available for immediate consignment -Can be inspected by appointment -Located in Avezzano 67051 Italy
https://www.fabsurplus.com/sdi_catalog/salesItemDetails.do?id=79594 | 79594 | Vision Engineering | Dynascope | Inspection Microscope | 1 | Assembly | excellent | 1995-06-01 | as is where is | immediately | -In Italy -CE marked Shipping Information: Dimensions: 500 mm x 300 mm x 400 mm weight 20 KG -Deinstalled, warehoused. -In working condition -See photos for details -Available for immediate consignment -Can be inspected by appointment -Located in Avezzano 67051 Italy
https://www.fabsurplus.com/sdi_catalog/salesItemDetails.do?id=100711 | 100711 | Voetsch | VT 4002 | Temperature Test Chamber | 1 | Reliability | excellent |  | as is where is | immediately | Configuration and pictures available upon request
https://www.fabsurplus.com/sdi_catalog/salesItemDetails.do?id=100712 | 100712 | Weiss | TS-130 | Temperature Shock Test Chamber | 1 | Reliability | good | 2012-06-01 | as is where is | immediately | Temperature Shock Chamber Weiss TS 130 2 Chamber System Volume: 130 Liter -80°C to +220°C Temperature Area Hot Chamber: +60°C to +220°C Temperature Cold Chamber: -80°C to -10°C Vintage: 2012, very good condition, small used only Manual in English included Please check pictures below for more information
https://www.fabsurplus.com/sdi_catalog/salesItemDetails.do?id=80238 | 80238 | Weiss | TS130 | Thermal shock testing chamber | 1 | Reliability | good | 1995-06-01 | as is where is | immediately | -Removed from service in 2014 -Warehoused -Located in Italy -Can be inspected by appointment -Can be sold 'as is' or refurbished with buy-off. Shipping information: -Weight 950 kg -External dimensions: 2990 mm x 1820 mm x 1155 mm s/n 224/17903 CE marked Number of hours on the hour meter: 5,884,431 hours Product Features:- Technical data regarding this model can be found on the website of the OEM at the following location:- <http://www.weiss.info/sixcms/media.php/2134/TS_130_E.pdf> The temperature shock test chamber is made of two internal chambers arranged one on top of the other, with an automatic lifting basket. The frame is made from corrosion-resistant galvanised sheet steel and is finished in RAL 5000 blue and RAL 9002 white grey. Insulation-mineral wool-located between the internal and external casing. The chambers are made in vapour-tight stainless steel. Air volume changes caused by temperature variations during the test cycles are compensated for by means of a integrated expansion device. The test basket is transported from the cold chamber to the hot chamber by an electric motor coupled to a mechanical drive. The vertical opening ergonomic sliding door of the hot chamber saves space in front of the chamber. The window in the door allows optimal observation of the test basket. Why Thermal shock testing ? Thermal shock testing simulates the effects of temperature change on electronic systems. International standards and test specifications used in the automotive, aerospace and electronics industries define how electronic systems must perform during certain give temperatures changes. The tests aim to find out if sudden temperature changes will influence the long-term reliability of a product and if the product will operate safely. Failures in parts and workmanship can be induced during Environmental Stress Screening (ESS) tests. How the tests are carried out The testing system is constructed with one hot and one cold chamber, independently temperature controlled, one on top of the other. Quick temperature changes are simulated by moving the samples from one chamber to another. A smooth air flow in the chambers is achieved using axial fans to blow the air over the heater or the chiller element. Table of test methods:- Test method Upper temperature Lower temperature Number of temperature °C Dwell time (h) Δ (°C) °C Dwell time (h) Δ (°C) DIN-IEC 68-2-14 Na 1987 edition +40 . . . +220 0.5 . . . 3 3 % –10 . . . –65 0.5 . . . 3 8 % 5 MIL-STD 202F/107G 3/84 edition +85 . . . +200 0.25 . . . 8 ±0 –55 . . . –65 0.25 . . . 8 0/–5 5 / 25 / 50 / 100 MIL-STD 750C method 1051.5 4/92 edition +85 . . . +200 10 mins ±15/0 –55 . . . –65 10 mins ±0/–10 20 MIL-STD 810F method 503.4 3/98 edition upon agreement MIL-STD 883G method 1010.8 conditions A, B, C, [D, F]* 02/06 edition +85 . . . +200 min.10 mins upon specimen reach. setpoint ±15/0 –55 . . . –65 min.10 mins upon specimen reach. setpoint 0/–10 at least 10 MIL-STD 331B Test 113.1/C7 3/97 edition +71 >4 –54 >4 3 DEF 5011 4/71 edition +70 . . . +200 1 ±3 –25 . . . –65 1 ±3 10 DEF 133 dry 8/71 edition +55 3 ±2 –40 3 ±3 dry by agreement Technical specifications of the test chamber:- Model TS 130 Test basket volume approx. 130 l Test basket dimensions Height Width Depth approx. 430 mm approx. 500 mm approx. 600 mm External dimensions Height Width Width inclusive of door hinge Depth without door Depth with removable door Depth of notebook swivel approx. 1,990 mm approx. 1,820 mm approx. 1,850 mm approx. 900 mm approx. 1,155 mm approx. 170 mm Window in the sliding door Height Width approx. 450 mm approx. 500 mm Temp. range (refer to working range) Hot chamber Cold chamber approx. +60 . . . +220 °C approx. –10 . . . –80 °C Temperature constancy, in time approx. ±1 K Changeover time approx. 10 secs Max. specimen weight approx. 20 kg Temperature change of 10 kg ICs in 15 mins Electrical connection 3/N/PE AC 400 V ±10 % 50 Hz CEE 32A connector Max. power consumption approx. 28 A Connected load approx. 14 kW Paint finish RAL 5000 (blue) / RAL 9002 (grey) Sound pressure level free field 1 m distance from front of unit approx. 61 dB (A) Weight approx. 950 kg