## Sheet1
URL | SDI ID | Manufacturer | Model | Description | Qty | Version | Condition | Vintage | Sales conditions | Comments
https://www.fabsurplus.com/sdi_catalog/salesItemDetails.do?id=103440 | 103440 | 12 inch | Partial | Wafer Fab Line | 355 | 300 mm | excellent | 2006-06-01 | as is where is | -Partial 12 inch wafer fab line for immediate sale consisting of 355 separate items of equipment. -Equipment is de-installed and removed to the warehouse. -The equipment list is available on request. -Inspection in the warehouse is possible by appointment. -Design rule from 0.18 um to 50 nm Key items of equipment for sale include:- -ASML DUV scanners -CANON DUV scanners -TEL Lithius Tracks -DNS and TEL wet cleaning -TEL and Kokusai Diffusion furnaces -AMAT Endura PVD -Axcelis and Mattson Ash/ Strip -AMAT and LAM (NOVELLUS) CVD systems -AMAT and LAM etch -Metrology equipment from AMAT, Rudolph, Nanometrics and KLA
https://www.fabsurplus.com/sdi_catalog/salesItemDetails.do?id=103459 | 103459 | 6 INCH | Complete | Wafer Fab Line | 1 | 150 mm | good | 1995-06-01 | as is where is | -Complete 6 inch wafer fab operation for sale -Aprox. 28,000 sqm facility on a 13.5 hectare site. -Aprox. 1,200 sqm of cleanroom. -Production Area Cleanroom Standard: ISO 5, Class 100 -Wafer test Area: ISO 7, Class 10,000 -Currently Operational -Available for immediate purchase. -40K Wafers A Month -Geometry Sizes run: 0.4 um to 5 um -Average number of tool steps for device manufacture: 150 steps. -Approximately 600 employees -500 M USD of annual revenue Products made:- -Automotive Products -Energy Saving Products -Enterprise Power -Power Management Devices -Hi Rel Devices
https://www.fabsurplus.com/sdi_catalog/salesItemDetails.do?id=103680 | 103680 | Accretech / TSK | UF200A | Prober | 1 | 150-200 mm |  | 2006-06-01 | as is where is | The configuration is available upon request.
https://www.fabsurplus.com/sdi_catalog/salesItemDetails.do?id=103679 | 103679 | Accretech / TSK | UF200A | Prober | 1 | 150-200 mm |  | 2004-06-01 | as is where is | The configuration is available upon request.
https://www.fabsurplus.com/sdi_catalog/salesItemDetails.do?id=103453 | 103453 | Accretech / TSK | UF200SA | Automatic Wafer Prober | 1 | 200 mm | good |  | inquire | Please check the pictures below for more information.
https://www.fabsurplus.com/sdi_catalog/salesItemDetails.do?id=103379 | 103379 | Accretech / TSK | UF3000 | Auto Probing Machine FOUP Type | 2 | 300 mm | excellent |  | as is where is | Equipment Vacuum Stored and Warehoused. Specifications:- 1-FOUP Type 1 -Cassette 25 pcs -20 GB HDD -12.1 INCH COLOR LCD DISPALY -SUPPORTS STANDARD FUNCTION FOR YIELD CHECK, CONTINUOUS FAIL CHECK, REAL TIME WAFER MAP DISPLAY AND PRINT, ttl i/f STANDARD ETC. 2-HEATED CHUCK KANIZEN TO APROX. 150 C 3-AUTO PAD ALIGNMENT KIT 4-NEEDLE CLEANING (STAGE TYPE) 150 MM X 150 MM 5-NEEDLE CLEANING (BRUSH TYPE), 15 MM SQ BRUSH 6-MULTI-SITE PROBING FUNCTION 3-64 DIE 7-GPIB INTERFACE 8-DOCKING INTERFACE FOR UFLEX WITH MPC 9-MAIN BODY STRETCH KIT 10-ETHERNET INTERFACE 11-VERTICAL PROBE CLEANING SOFTWARE 12-WAFER ID OCR TYPE 6 13-TOUCH SENSOR 14- 8 INCH CASSETTE COVER 15-REMOTE CONTROL FUNCTION 17-NEEDLE MARK INSPECTION 18-UPGRADE CONGNEX 4200 TO 8100 IMAGE BOARD
https://www.fabsurplus.com/sdi_catalog/salesItemDetails.do?id=103380 | 103380 | Accretech TSK | UF3000 EX | Auto Probing Machine FOUP Type | 3 | 300 mm |  |  | as is where is | Equipment Vacuum Stored and Warehoused.
https://www.fabsurplus.com/sdi_catalog/salesItemDetails.do?id=103390 | 103390 | AD-TEC | AX-2000III / Software ver 1.11A | Plasma Generator | 1 | Spares
https://www.fabsurplus.com/sdi_catalog/salesItemDetails.do?id=103225 | 103225 | ADE | NanoMapper FA | Nano-Defects Inspection System | 1 | 300 mm | good |  | inquire | As lithography requirements shrink linewidths, wafer nanotopographybecomes critical todevice yields.NanoMapper FAprovideswafer production sorting capability to inspect for “nano–defects.” Even small flaws like the one at the bottom left can make a circuit printed in that area unusable. Please check the attachemnts below for more information.
https://www.fabsurplus.com/sdi_catalog/salesItemDetails.do?id=103710 | 103710 | ADVANTEST | T5585 | Tester | 1 | Test |  | 2001-06-01 | as is where is | Deinstalled and warehoused. Can be inspected by appointment
https://www.fabsurplus.com/sdi_catalog/salesItemDetails.do?id=103714 | 103714 | ADVANTEST | T5592 | Tester | 1 | Test |  | 2003-06-01 | as is where is | Deinstalled and warehoused. Can be inspected by appointment
https://www.fabsurplus.com/sdi_catalog/salesItemDetails.do?id=103713 | 103713 | ADVANTEST | T5592 | Tester | 1 | Test |  | 2003-06-01 | as is where is | Deinstalled and warehoused. Can be inspected by appointment
https://www.fabsurplus.com/sdi_catalog/salesItemDetails.do?id=103712 | 103712 | ADVANTEST | T5592 | Tester | 1 | Test |  | 2000-06-01 | as is where is | Deinstalled and warehoused. Can be inspected by appointment
https://www.fabsurplus.com/sdi_catalog/salesItemDetails.do?id=103711 | 103711 | ADVANTEST | T5593 | Tester | 9 | Test |  | 2003-06-01 | as is where is | Deinstalled and warehoused. Can be inspected by appointment
https://www.fabsurplus.com/sdi_catalog/salesItemDetails.do?id=103681 | 103681 | Advantest / アドバンテスト | T5371 | Tester | 1 | TEST |  | 37043 | as is where is | The configuration is available upon request.
https://www.fabsurplus.com/sdi_catalog/salesItemDetails.do?id=103391 | 103391 | AE | 3150011-000 N4 SE | RF GENERATOR | 1 | Spares |  |  |  | 500W 50-460KHz
https://www.fabsurplus.com/sdi_catalog/salesItemDetails.do?id=103392 | 103392 | AE | AE OVATION 2760 0190-17779-001 | RF GENERATOR | 2 | Spares
https://www.fabsurplus.com/sdi_catalog/salesItemDetails.do?id=103393 | 103393 | AE | AE PARAMOUNT 1513 0190-33823W | RF GENERATOR | 1 | Spares |  |  |  | NEW
https://www.fabsurplus.com/sdi_catalog/salesItemDetails.do?id=103394 | 103394 | AE | AE PDX 5000(3156043-205) 27-262734-00 | RF GENERATOR | 1 | Spares |  |  |  | Tested Working
https://www.fabsurplus.com/sdi_catalog/salesItemDetails.do?id=103395 | 103395 | AE | Apex 3013 0190-19021-001 | RF GENERATOR | 2 | Spares
https://www.fabsurplus.com/sdi_catalog/salesItemDetails.do?id=103428 | 103428 | AE | MDX-L12M | P/N: 3152313-001 | 1 | Spares | refurbished |  | as is all rebuilt | - CE Marked - Fully refurbished and operational
https://www.fabsurplus.com/sdi_catalog/salesItemDetails.do?id=103396 | 103396 | AE | PDX 900-2V (M/N 3156024-133) | RF GENERATOR | 1 | Spares
https://www.fabsurplus.com/sdi_catalog/salesItemDetails.do?id=103397 | 103397 | AE | RFG 1251 | RF GENERATOR | 1 | Spares
https://www.fabsurplus.com/sdi_catalog/salesItemDetails.do?id=103463 | 103463 | AGILENT | E3631A | Bench top Power Supply | 1 |  | good | 2016-01-01 | as is where is
https://www.fabsurplus.com/sdi_catalog/salesItemDetails.do?id=103636 | 103636 | Alessi | REL-4500 | Prober & Hypervision Visionary 2 Microscope | 1 |  |  |  | as is where is
https://www.fabsurplus.com/sdi_catalog/salesItemDetails.do?id=100699 | 100699 | Alphasem | DB 608-PRL | Bonder | 1 | Assembly | excellent | 1996-09-01 | as is where is | Configuration and pictures available upon request
https://www.fabsurplus.com/sdi_catalog/salesItemDetails.do?id=100700 | 100700 | Alphasem | E8001 | Die Sort System | 1 | Assembly | excellent | 2003-06-01 | as is where is | Configuration and pictures available upon request
https://www.fabsurplus.com/sdi_catalog/salesItemDetails.do?id=103637 | 103637 | Anelva | SPF-710H | Chrome Sputtering System | 1 |  |  |  | as is where is | W/ 2 RF Generator, Transformer
https://www.fabsurplus.com/sdi_catalog/salesItemDetails.do?id=103398 | 103398 | Applied Materials | 0190-19024 | RF MATCH | 1 | Spares
https://www.fabsurplus.com/sdi_catalog/salesItemDetails.do?id=103399 | 103399 | Applied Materials | 0190-23623 | RF MATCH | 1 | Spares
https://www.fabsurplus.com/sdi_catalog/salesItemDetails.do?id=103400 | 103400 | Applied Materials | 0190-23905 ASE AMV-3000 | RF MATCH | 1 | Spares |  |  |  | PROD_RA / RF POWER 3000W 13.56MHz
https://www.fabsurplus.com/sdi_catalog/salesItemDetails.do?id=103370 | 103370 | Applied Materials | 9010-02466W | Wafer Handler Assembly, QX | 1 | Spares | refurbished |  | as is where is | Condition of the part: Refurbished OEM Part. LEAD TIME: 7 DAYS FROM RECEIPT OF PAYMENT. Warranty: 30 days from consignment at the EXW Point. Buyer to pay all costs of warranty return shipping, including adequate shipping insurance.
https://www.fabsurplus.com/sdi_catalog/salesItemDetails.do?id=103445 | 103445 | Applied Materials | Centura aP | Poly Etch | 1 | 300 mm |  |  | as is where is
https://www.fabsurplus.com/sdi_catalog/salesItemDetails.do?id=103473 | 103473 | Applied Materials | CENTURA DPS G3 | Poly 1ch / Mesa 1ch | 1 | 300 mm |  | 2007-06-01 | as is where is | Equipment is De-installed and Warehoused. Inspection is available upon request.
https://www.fabsurplus.com/sdi_catalog/salesItemDetails.do?id=103478 | 103478 | Applied Materials | CENTURA DPS G5 MESA | MESA 3ch / Axiom 1ch | 1 | 300 mm |  |  | as is where is | Equipment is De-installed and Warehoused. Inspection is available upon request.
https://www.fabsurplus.com/sdi_catalog/salesItemDetails.do?id=103477 | 103477 | Applied Materials | CENTURA DPS G5 MESA | MESA 3ch / Axiom 1ch | 1 | 300 mm |  |  | as is where is | Equipment is De-installed and Warehoused. Inspection is available upon request.
https://www.fabsurplus.com/sdi_catalog/salesItemDetails.do?id=103476 | 103476 | Applied Materials | CENTURA DPS G5 MESA | MESA 3ch / Axiom 1ch | 1 | 300 mm |  | 2010-06-01 | as is where is | Equipment is De-installed and Warehoused. Inspection is available upon request.
https://www.fabsurplus.com/sdi_catalog/salesItemDetails.do?id=103475 | 103475 | Applied Materials | CENTURA DPS G5 MESA | MESA 3ch / Axiom 1ch | 1 | 300 mm |  | 2005-06-01 | as is where is | Equipment is De-installed and Warehoused. Inspection is available upon request.
https://www.fabsurplus.com/sdi_catalog/salesItemDetails.do?id=103474 | 103474 | Applied Materials | CENTURA DPS G5 MESA | MESA 3ch / Axiom 1ch | 1 | 300 mm |  | 2003-06-01 | as is where is | Equipment is De-installed and Warehoused. Inspection is available upon request.
https://www.fabsurplus.com/sdi_catalog/salesItemDetails.do?id=103481 | 103481 | Applied Materials | CENTURA ULTIMA X | CVD ULITMA_X / Server OS type | 1 | 300 mm |  | 2007-06-01 | as is where is | Equipment is De-installed and Warehoused. Inspection is available upon request.
https://www.fabsurplus.com/sdi_catalog/salesItemDetails.do?id=103480 | 103480 | Applied Materials | CENTURA ULTIMA X | ULITMA_X / Server OS type | 1 | 300 mm |  |  | as is where is | Equipment is De-installed and Warehoused. Inspection is available upon request.
https://www.fabsurplus.com/sdi_catalog/salesItemDetails.do?id=103479 | 103479 | Applied Materials | CENTURA ULTIMA X | ULITMA_X / Server OS type | 1 | 300 mm |  |  | as is where is | Equipment is De-installed and Warehoused. Inspection is available upon request.
https://www.fabsurplus.com/sdi_catalog/salesItemDetails.do?id=103482 | 103482 | Applied Materials | DPS SILVIA | Silvia 2ch / Axiom 1ch | 1 | 300 mm |  |  | as is where is | Equipment is De-installed and Warehoused. Inspection is available upon request.
https://www.fabsurplus.com/sdi_catalog/salesItemDetails.do?id=103483 | 103483 | Applied Materials | DPS2 | Poly Etcher | 1 | 300 mm |  |  | as is where is | Equipment is De-installed and Warehoused. Inspection is available upon request.
https://www.fabsurplus.com/sdi_catalog/salesItemDetails.do?id=103484 | 103484 | Applied Materials | DPS2 | Poly Mesa 3ch / Axiom 1ch | 1 | 300 mm |  |  | as is where is | Equipment is De-installed and Warehoused. Inspection is available upon request.
https://www.fabsurplus.com/sdi_catalog/salesItemDetails.do?id=103496 | 103496 | Applied Materials | DPS2 AE | MESA (Dry Etch) | 1 | 300 mm |  | 2019-06-01 | as is where is | Equipment is De-installed and Warehoused. Inspection is available upon request.
https://www.fabsurplus.com/sdi_catalog/salesItemDetails.do?id=103495 | 103495 | Applied Materials | DPS2 AE | MESA (Dry Etch) | 1 | 300 mm |  | 43617 | as is where is | Equipment is De-installed and Warehoused. Inspection is available upon request.
https://www.fabsurplus.com/sdi_catalog/salesItemDetails.do?id=103494 | 103494 | Applied Materials | DPS2 AE | MESA (Dry Etch) | 1 | 300 mm |  | 43617 | as is where is | Equipment is De-installed and Warehoused. Inspection is available upon request.
https://www.fabsurplus.com/sdi_catalog/salesItemDetails.do?id=103491 | 103491 | Applied Materials | DPS2 AE | MESA (Dry Etch) | 1 | 300 mm |  |  | as is where is | Equipment is De-installed and Warehoused. Inspection is available upon request.
https://www.fabsurplus.com/sdi_catalog/salesItemDetails.do?id=103493 | 103493 | Applied Materials | DPS2 AE | MINOS (Dry Etch) | 1 | 300 mm |  | 38869 | as is where is | Equipment is De-installed and Warehoused. Inspection is available upon request.
https://www.fabsurplus.com/sdi_catalog/salesItemDetails.do?id=103492 | 103492 | Applied Materials | DPS2 AE | MINOS (Dry Etch) | 1 | 300 mm |  | 38504 | as is where is | Equipment is De-installed and Warehoused. Inspection is available upon request.
https://www.fabsurplus.com/sdi_catalog/salesItemDetails.do?id=103485 | 103485 | Applied Materials | DPS2 AE | Poly Etcher | 1 | 300 mm |  |  | as is where is | Equipment is De-installed and Warehoused. Inspection is available upon request.
https://www.fabsurplus.com/sdi_catalog/salesItemDetails.do?id=103490 | 103490 | Applied Materials | DPS2 AE | Poly Mesa 3ch / Axiom 1ch | 1 | 300 mm |  |  | as is where is | Equipment is De-installed and Warehoused. Inspection is available upon request.
https://www.fabsurplus.com/sdi_catalog/salesItemDetails.do?id=103489 | 103489 | Applied Materials | DPS2 AE | Poly Mesa 3ch / Axiom 1ch | 1 | 300 mm |  |  | as is where is | Equipment is De-installed and Warehoused. Inspection is available upon request.
https://www.fabsurplus.com/sdi_catalog/salesItemDetails.do?id=103488 | 103488 | Applied Materials | DPS2 AE | Poly Mesa 3ch / Axiom 1ch | 1 | 300 mm |  |  | as is where is | Equipment is De-installed and Warehoused. Inspection is available upon request.
https://www.fabsurplus.com/sdi_catalog/salesItemDetails.do?id=103487 | 103487 | Applied Materials | DPS2 AE | Poly Mesa 3ch / Axiom 1ch | 1 | 300 mm |  |  | as is where is | Equipment is De-installed and Warehoused. Inspection is available upon request.
https://www.fabsurplus.com/sdi_catalog/salesItemDetails.do?id=103486 | 103486 | Applied Materials | DPS2 AE | Poly Mesa 3ch / Axiom 1ch | 1 | 300 mm |  |  | as is where is | Equipment is De-installed and Warehoused. Inspection is available upon request.
https://www.fabsurplus.com/sdi_catalog/salesItemDetails.do?id=103497 | 103497 | Applied Materials | EMAX CT+ | Dielectric Etch Chamber | 1 | 300 mm |  | 42887 | as is where is | Equipment is De-installed and Warehoused. Inspection is available upon request.
https://www.fabsurplus.com/sdi_catalog/salesItemDetails.do?id=103499 | 103499 | Applied Materials | ENDURA 2 | CH-1_TTN/CH-2_AL/CH-3_TTN/ CH-C&D_PCXT/CH-E&F_Degas | 1 | 300 mm |  | 42887 | as is where is | Equipment is De-installed and Warehoused. Inspection is available upon request.
https://www.fabsurplus.com/sdi_catalog/salesItemDetails.do?id=103498 | 103498 | Applied Materials | ENDURA 2 | CH-1_TTN/CH-2_AL/CH-3_TTN/ CH-C&D_PCXT/CH-E&F_Degas | 1 | 300 mm |  | 42887 | as is where is | Equipment is De-installed and Warehoused. Inspection is available upon request.
https://www.fabsurplus.com/sdi_catalog/salesItemDetails.do?id=103502 | 103502 | Applied Materials | ENDURA 2 CH | Preclean XT Chamber | 1 | 300 mm |  |  | as is where is | Equipment is De-installed and Warehoused. Inspection is available upon request.
https://www.fabsurplus.com/sdi_catalog/salesItemDetails.do?id=103501 | 103501 | Applied Materials | ENDURA 2 CH | Preclean XT Chamber | 1 | 300 mm |  | 39600 | as is where is | Equipment is De-installed and Warehoused. Inspection is available upon request.
https://www.fabsurplus.com/sdi_catalog/salesItemDetails.do?id=103500 | 103500 | Applied Materials | ENDURA 2 CH | Preclean XT Chamber | 1 | 300 mm |  | 37043 | as is where is | Equipment is De-installed and Warehoused. Inspection is available upon request.
https://www.fabsurplus.com/sdi_catalog/salesItemDetails.do?id=103505 | 103505 | Applied Materials | ENDURA 2 CHAMBER ONLY | Remote Plasma Clean Chamber | 1 | 300 mm |  | 40330 | as is where is | Equipment is De-installed and Warehoused. Inspection is available upon request.
https://www.fabsurplus.com/sdi_catalog/salesItemDetails.do?id=103504 | 103504 | Applied Materials | ENDURA 2 CHAMBER ONLY | Remote Plasma Clean Chamber | 1 | 300 mm |  | 38869 | as is where is | Equipment is De-installed and Warehoused. Inspection is available upon request.
https://www.fabsurplus.com/sdi_catalog/salesItemDetails.do?id=103503 | 103503 | Applied Materials | ENDURA 2 CHAMBER ONLY | Remote Plasma Clean Chamber | 1 | 300 mm |  | 38139 | as is where is | Equipment is De-installed and Warehoused. Inspection is available upon request.
https://www.fabsurplus.com/sdi_catalog/salesItemDetails.do?id=103506 | 103506 | Applied Materials | ENDURA CL | PVD | 1 | 300 mm |  | 40330 | as is where is | Equipment is De-installed and Warehoused. Inspection is available upon request.
https://www.fabsurplus.com/sdi_catalog/salesItemDetails.do?id=103507 | 103507 | Applied Materials | ENDURA CL (XP robot) | PVD CH-1_Ti/CH-2_AL/CH-3_AL/ CH-E&F_Degas | 1 | 300 mm |  | 39234 | as is where is | Equipment is De-installed and Warehoused. Inspection is available upon request.
https://www.fabsurplus.com/sdi_catalog/salesItemDetails.do?id=103683 | 103683 | Applied Materials | P5000 | 2 CH Etch, 2 CH TEOS CVD | 1 | 200 mm |  | 34851 | as is where is | CH A, B TEOS CVD. CH C D ETCH
https://www.fabsurplus.com/sdi_catalog/salesItemDetails.do?id=103682 | 103682 | Applied Materials | P5000 | CVD (4 Chamber) | 1 | 200 mm |  | 37043 | as is where is | The configuration is available upon request.
https://www.fabsurplus.com/sdi_catalog/salesItemDetails.do?id=103509 | 103509 | Applied Materials | PRODUCER GT | BD2_CU | 1 | 300 mm |  | 37408 | as is where is | Equipment is De-installed and Warehoused. Inspection is available upon request.
https://www.fabsurplus.com/sdi_catalog/salesItemDetails.do?id=103508 | 103508 | Applied Materials | PRODUCER GT | Ht ACL 3ch / Server OS Type | 1 | 300 mm |  | 41791 | as is where is | Equipment is De-installed and Warehoused. Inspection is available upon request.
https://www.fabsurplus.com/sdi_catalog/salesItemDetails.do?id=103510 | 103510 | Applied Materials | PRODUCER SE | CH_A_ACL / CH_B_PE-Sin / CH_C_PE-Teos / Server OS Type | 1 | 300 mm |  | 37773 | as is where is | Equipment is De-installed and Warehoused. Inspection is available upon request.
https://www.fabsurplus.com/sdi_catalog/salesItemDetails.do?id=103511 | 103511 | Applied Materials | PRODUCER SE | Ht_SiN 2ch / Server OS Type | 1 | 300 mm |  |  | as is where is | Equipment is De-installed and Warehoused. Inspection is available upon request.
https://www.fabsurplus.com/sdi_catalog/salesItemDetails.do?id=103448 | 103448 | Applied Materials | Producer SE | HT-ACL | 1 | 300 mm |  |  | as is where is
https://www.fabsurplus.com/sdi_catalog/salesItemDetails.do?id=103513 | 103513 | Applied Materials | RAIDER | ECD Copper Electroplating System | 1 | 300 mm |  | 38869 | as is where is | Equipment is De-installed and Warehoused. Inspection is available upon request.
https://www.fabsurplus.com/sdi_catalog/salesItemDetails.do?id=103512 | 103512 | Applied Materials | RAIDER | ECD Copper Electroplating System | 1 | 300 mm |  | 38504 | as is where is | Equipment is De-installed and Warehoused. Inspection is available upon request.
https://www.fabsurplus.com/sdi_catalog/salesItemDetails.do?id=103514 | 103514 | Applied Materials | SEMVISION | SEM | 1 | 300 mm |  | 39234 | as is where is | Equipment is De-installed and Warehoused. Inspection is available upon request.
https://www.fabsurplus.com/sdi_catalog/salesItemDetails.do?id=103684 | 103684 | Applied Materials | Semvision 200CX | Inspection SEM | 1 | 200 mm |  | 36678 | as is where is | The configuration is available upon request.
https://www.fabsurplus.com/sdi_catalog/salesItemDetails.do?id=103515 | 103515 | Applied Materials | VANTAGE HYBRID | RTP / Server OS Type | 1 | 300 mm |  | 38869 | as is where is | Equipment is De-installed and Warehoused. Inspection is available upon request.
https://www.fabsurplus.com/sdi_catalog/salesItemDetails.do?id=103516 | 103516 | Applied Materials | VANTAGE RADIANCE | RTP | 1 | 300 mm |  | 38504 | as is where is | Equipment is De-installed and Warehoused. Inspection is available upon request.
https://www.fabsurplus.com/sdi_catalog/salesItemDetails.do?id=97101 | 97101 | ASM | AB599A | Wedge Wire Bonder | 1 | Assembly | excellent | 2011-06-01 | as is where is | included workholder and microscope
https://www.fabsurplus.com/sdi_catalog/salesItemDetails.do?id=103638 | 103638 | ASM | AD809S | Die Bonder | 1 | Assembly |  |  | as is where is
https://www.fabsurplus.com/sdi_catalog/salesItemDetails.do?id=97102 | 97102 | ASM | AS899 | Pick and Place Die Bonder | 1 | Assembly | excellent | 2009-06-01 | as is where is
https://www.fabsurplus.com/sdi_catalog/salesItemDetails.do?id=103685 | 103685 | ASM | ASM iHAWK | Wire Bonder | 1 | Assembly |  | 39965 | as is where is | The configuration is available upon request.
https://www.fabsurplus.com/sdi_catalog/salesItemDetails.do?id=103686 | 103686 | ASM | ASM iHAWK Xpress GoCu | Wire Bonder | 1 | Assembly |  | 42887 | as is where is | The configuration is available upon request.
https://www.fabsurplus.com/sdi_catalog/salesItemDetails.do?id=103688 | 103688 | ASM | ASM iHAWK Xtreme | Wire Bonder | 2 | Assembly |  | 40330 | as is where is | The configuration is available upon request.
https://www.fabsurplus.com/sdi_catalog/salesItemDetails.do?id=103687 | 103687 | ASM | ASM iHAWK Xtreme | Wire Bonder | 2 | Assembly |  | 40330 | as is where is | The configuration is available upon request.
https://www.fabsurplus.com/sdi_catalog/salesItemDetails.do?id=83605 | 83605 | ASM | DS 830 | Double Head Dispenser, left: Magazin, right: Leadframe | 1 |  |  |  | as is where is
https://www.fabsurplus.com/sdi_catalog/salesItemDetails.do?id=103219 | 103219 | ASM | Eagle XP | PECVD (Chemical Vapor Deposition) | 1 | 300 mm | excellent | 39326 | as is where is | No of Chambers fitted: 4 chambers. Currently available (DEINSTALLED TO WAREHOUSE, AND CAN BE INSPECTED BY APPOINTMENT) The price quoted includes crating for overseas shipment. Any Field Modications: No All Cables present: Yes Any Corrosion visible on modules: No Any Missing / Damaged Parts: No Shipping Brackets Included: No Wafer Handler: Yes Handler Type ATM, vacuum # of Cassette / FOUP Loaders: 3 FOUP loaders Robot Type: Signal arm End-Effecter Type: Self-aligner Pre-Aligner: No Mini-Environment: Yes System Software System SW (OS) version: 1.14a4 SEMI Std Options: E84 Communication Interface GEM / SECS: GEM HSMS: yes Supporting Equipment Power Supply: AC 208V 3 phases, 50/60 Hz AC Dist Box: Yes Ext Transformer: No UPS: Yes
https://www.fabsurplus.com/sdi_catalog/salesItemDetails.do?id=83603 | 83603 | ASM | IBE 139H | Rotary Station then Buffered in Magazine and from Magazine to Wirebonder | 1 |  |  |  | as is where is
https://www.fabsurplus.com/sdi_catalog/salesItemDetails.do?id=83602 | 83602 | ASM | MC 609H | left:Leadframe in Magazine, transport in one of the ten Ovens, Cooling Station, right side: Leadframe out of Magazine | 1 |  |  |  | as is where is
https://www.fabsurplus.com/sdi_catalog/salesItemDetails.do?id=83607 | 83607 | ASM | MC 609H | left:Leadframe in Magazine, transport in one of the ten Ovens, Cooling Station, right side: Leadframe out of Magazine | 1 |  |  |  | as is where is
https://www.fabsurplus.com/sdi_catalog/salesItemDetails.do?id=83609 | 83609 | ASM | SLS 230T | left: IC cup and testing good/bad and than sorting in small tube | 1 |  |  |  | as is where is
https://www.fabsurplus.com/sdi_catalog/salesItemDetails.do?id=83611 | 83611 | ASM | SLT400 | left: IC cup, Taping on Reel | 1 |  |  |  | as is where is
https://www.fabsurplus.com/sdi_catalog/salesItemDetails.do?id=83610 | 83610 | ASM | TLB 203EX | Testing | 1 |  |  |  | as is where is
https://www.fabsurplus.com/sdi_catalog/salesItemDetails.do?id=83601 | 83601 | ASM |  | Extraction and Inspection of the Leadframe | 1 | Assembly | excellent |  | as is where is
https://www.fabsurplus.com/sdi_catalog/salesItemDetails.do?id=83606 | 83606 | ASM |  | Extraction and Inspection of the Leadframe | 1 |  |  |  | as is where is
https://www.fabsurplus.com/sdi_catalog/salesItemDetails.do?id=103639 | 103639 | Asymtek | A-612C | Dispensing System | 1 | SMT |  |  | as is where is
https://www.fabsurplus.com/sdi_catalog/salesItemDetails.do?id=103455 | 103455 | ASYST | LPT 2200 | SMIF Loader | 1 | 200 mm |  |  | as is where is | Deinstalled, warehoused. Can be inspected by appointment
https://www.fabsurplus.com/sdi_catalog/salesItemDetails.do?id=103640 | 103640 | Atis | C-35 | Gold AU Etch Station | 1 |  |  |  | as is where is
https://www.fabsurplus.com/sdi_catalog/salesItemDetails.do?id=103641 | 103641 | ATMI | Ecosys Phoenix | Hydrogen Active Flame Thermal Oxidizer | 1 | Facilities |  |  | as is where is
https://www.fabsurplus.com/sdi_catalog/salesItemDetails.do?id=103441 | 103441 | ATV | PEO-603 | Diffusion Furnace | 1 | 150 mm | good | 37043 | inquire | Tool is installed and operational. For sale starting Q1 2022.
https://www.fabsurplus.com/sdi_catalog/salesItemDetails.do?id=103517 | 103517 | AXCELIS | ES3 | Plasma Asher | 1 | 300 mm |  |  | as is where is | Equipment is De-installed and Warehoused. Inspection is available upon request.
https://www.fabsurplus.com/sdi_catalog/salesItemDetails.do?id=103388 | 103388 | Baccini | Oven 3 Unload Buffer FFF | Unload buffer unit from Oven 3 and FFF loader | 1 | Solar | good | 2008-06-01 | as is where is | Dimensions (WxD): 870 x 670 With 90 degree left handed direction change.
https://www.fabsurplus.com/sdi_catalog/salesItemDetails.do?id=103690 | 103690 | BESI | ESEC 2007 SSI | Die Bonder | 1 | Assembly |  | 37408 | as is where is | The configuration is available upon request.
https://www.fabsurplus.com/sdi_catalog/salesItemDetails.do?id=103691 | 103691 | BESI | ESEC 2007 SSI plus | Die Bonder | 2 | Assembly |  | 2000-06-01 | as is where is | The configuration is available upon request.
https://www.fabsurplus.com/sdi_catalog/salesItemDetails.do?id=103692 | 103692 | BESI | ESEC 2008 xP | Die Bonder | 2 | Assembly |  | 2003-06-01 | as is where is | The configuration is available upon request.
https://www.fabsurplus.com/sdi_catalog/salesItemDetails.do?id=103689 | 103689 | BESI | X-Eye SF160 SL | X-Ray Inspection Tool | 1 | Assembly |  | 41791 | as is where is | The configuration is available upon request.
https://www.fabsurplus.com/sdi_catalog/salesItemDetails.do?id=103468 | 103468 | BLUE M | FRP-381B-1 | THB2-006 Humidity chamber | 2 |  | good | 34700 | as is where is
https://www.fabsurplus.com/sdi_catalog/salesItemDetails.do?id=103642 | 103642 | Branson | IPC L2101 | Plasma Barrel Asher/Etcher | 1 |  |  |  | as is where is
https://www.fabsurplus.com/sdi_catalog/salesItemDetails.do?id=103695 | 103695 | Brooks | Ergospeed 2 | Loadport | 1 | 200 mm |  | 2015-06-01 | as is where is | BROOKS P/N 013056-191-20-002 SUBTYPE SLR200LPTS42
https://www.fabsurplus.com/sdi_catalog/salesItemDetails.do?id=103693 | 103693 | Bruce | BDF41 | Diffusion Furnace 3 Tube Oxide 1 Tube Poly | 1 | 200 mm |  | 2001-06-01 | as is where is | Furnace Tube 1 to 3: Process Oxide Gas System Gas Input Control Mass Flow Controllers Process Gases O2, N2, H2, HCL Furnace Tube #4: Process Poly Gas System Gas Input Control Mass Flow Controllers Process Gases O2, N2, H2, HCL Maximum Temperature 1,250 C Minimum Temperature 500 C Number of Control Zones 5 Removed from Production December 2020. CE Marked
https://www.fabsurplus.com/sdi_catalog/salesItemDetails.do?id=103207 | 103207 | BTU | TCA92-5-60N54 | Transheat Furnace | 1 |  | good |  | inquire | The BTU TCA Series Transheat Furnace is a continuous conveyor furnace used for applications such as Brazing, Packaging, Heat Treating and Soldering FURNACE LAYOUT Entrance with Baffle Assembly, N2 Curtain and Venturi Exhaust 584mm Entrance Vestibule 279mm Zone 1 305mm Zone 2 305mm Zone 3 305mm Zone 4 305mm Heat Barrier 70mm Zone 5 305mm Heat Barrier 70mm Exit vestibule 279mm Free Cooling w/ Separation Joint 152mm Water Cooling Zone 1 457mm Water Cooling Zone 2 w/ Eductor Cooling 914mm Exit with Baffle Assembly and N2 Curtain 533mm Frame allowance 248mm APPROXIMATE WORKING LENGTH 4.8m Approximate Overall Furnace Width is 838mm (33”) Loading and Unloading Loading table is 762 mm wide, length is 610mm Unloading table is 762 mm wide, length is 610mm APPROXIMATE TOTAL FURNACE LENGTH 6m Case cooling is provided to exhaust heat from within the furnace frame. The water-cooling section consists of a stainless steel muffle with copper tubes on the outside. FURNACE SPECIFICATION Maximum temperature rating : 700oC Operating temperature range : 250 - 650oC Number of controlled heat zones : 5 Working Dimensions : 229 mm (9 inch) wide x 51mm (2 inch) clearance above the belt Heated Length : 1.5M (60 inches) Belt Height Above the Floor : 914mm (36 inches) The muffle heated section is made of Stainless Steel 304L a highly conductive alloy thoughout the process chamber and 304 stainless steel is utilized for the curtain and cooling sections. Heaters are manufactured by BTU utilizing iron, chrome, aluminum alloy coil. Heaters are located on the top and bottom of the process chamber.
https://www.fabsurplus.com/sdi_catalog/salesItemDetails.do?id=103221 | 103221 | Cameca | IMS 5FE7 | Secondary Ion Mass Spectrometry System | 1 |  | excellent |  | as is where is | The condition is excellent without any problem. It's still in lab and under using. Full Specification available upon request. Please check the pictures below for more information.
https://www.fabsurplus.com/sdi_catalog/salesItemDetails.do?id=103081 | 103081 | Canon | Surpass 300 | Stripper/Asher | 1 | 300mm |  |  | as is where is
https://www.fabsurplus.com/sdi_catalog/salesItemDetails.do?id=103080 | 103080 | Canon | Surpass 300 | Stripper/Asher | 1 | 300mm |  |  | as is where is
https://www.fabsurplus.com/sdi_catalog/salesItemDetails.do?id=103079 | 103079 | Canon | Surpass 300 | Stripper/Asher | 1 | 300mm |  |  | as is where is
https://www.fabsurplus.com/sdi_catalog/salesItemDetails.do?id=103078 | 103078 | Canon | Surpass 300 | Stripper/Asher | 1 | 300mm |  |  | as is where is
https://www.fabsurplus.com/sdi_catalog/salesItemDetails.do?id=103077 | 103077 | Canon | Surpass 300 | Stripper/Asher | 1 | 300mm |  |  | as is where is
https://www.fabsurplus.com/sdi_catalog/salesItemDetails.do?id=103076 | 103076 | Canon | Surpass 300 | Stripper/Asher | 1 | 300mm |  |  | as is where is
https://www.fabsurplus.com/sdi_catalog/salesItemDetails.do?id=103075 | 103075 | Canon | Surpass 300 | Stripper/Asher | 1 | 300mm |  |  | as is where is
https://www.fabsurplus.com/sdi_catalog/salesItemDetails.do?id=103074 | 103074 | Canon | Surpass 300 | Stripper/Asher | 1 | 300mm |  |  | as is where is
https://www.fabsurplus.com/sdi_catalog/salesItemDetails.do?id=103073 | 103073 | Canon | Surpass 300 | Stripper/Asher | 1 | 300mm |  |  | as is where is
https://www.fabsurplus.com/sdi_catalog/salesItemDetails.do?id=103072 | 103072 | Canon | Surpass 300 | Stripper/Asher | 1 | 300mm |  |  | as is where is
https://www.fabsurplus.com/sdi_catalog/salesItemDetails.do?id=103071 | 103071 | Canon | Surpass 300 | Stripper/Asher | 1 | 300mm |  |  | as is where is
https://www.fabsurplus.com/sdi_catalog/salesItemDetails.do?id=103369 | 103369 | Canon | Texas Instruments MC780 | CCD Camera for Canon FPA-3000 Series | 1 | spares | good | 1998-06-01 | as is where is | stored in our warehouse in Avezzano, Italy. Texas Instruments MC780 - P/N 2540169-0001 CCD Camera Manufacturer Model Description Quantity Texas Instruments MC780 - P/N 2540169-0001 CCD Camera Vexta/Oriental Motor PH554-NA Stepping Stepping Motor Olympus BA124L001 DC Motor + D500 Gearhead DC Motor and geardeah 2 ISSOKU GTR080+208LC5 Miniature Ballscrew Vexta/Oriental Motor PX243-03A Stepping Motor and Frame Lens Vexta/Oriental Motor C6415-0915 Stepping Motor and Precision Mechanic Lenses SEE PHOTOS SEE PHOTOS -
https://www.fabsurplus.com/sdi_catalog/salesItemDetails.do?id=103643 | 103643 | Cascade Microtech | PS300 | Parametric Automatic Wafer Prober | 1 | 300 mm |  |  | as is where is
https://www.fabsurplus.com/sdi_catalog/salesItemDetails.do?id=103149 | 103149 | CEE | 200 | Photoresist Manual Developer | 1 | 200 mm |  |  | inquire
https://www.fabsurplus.com/sdi_catalog/salesItemDetails.do?id=103150 | 103150 | CEE | CB-200 | Photoresist Coater Bake System | 1 | 200 mm |  |  | inquire
https://www.fabsurplus.com/sdi_catalog/salesItemDetails.do?id=103442 | 103442 | CHA | Mark 50 RH PC/PLC | Metal Sputter | 1 | 100-150 mm | good |  | inquire | Tool is de-installed and operational. Please check the pictures below for more information.
https://www.fabsurplus.com/sdi_catalog/salesItemDetails.do?id=103151 | 103151 | CHA | Mark 40 | E-Beam Evaporator | 1 | 200 mm |  |  | inquire | Configuration: 4 Pockets, Planetary or Lift Off Fixturing, up to 200mm
https://www.fabsurplus.com/sdi_catalog/salesItemDetails.do?id=100701 | 100701 | Climats | EXCAL 7728 HE | Environmental Test Chamber | 1 | Reliability | excellent | 2009-06-01 | as is where is | Configuration and pictures available upon request
https://www.fabsurplus.com/sdi_catalog/salesItemDetails.do?id=103371 | 103371 | COMDEL | CX-600AS/27 | RF Generator | 1 | Spares | refurbished | 37803 | as is where is | The genarator is in working condition. 3 months warranty included.
https://www.fabsurplus.com/sdi_catalog/salesItemDetails.do?id=103401 | 103401 | COMDEL | FP2508R4 CPMX-2500 | RF MATCH | 1 | Spares
https://www.fabsurplus.com/sdi_catalog/salesItemDetails.do?id=103231 | 103231 | CYMER | NL4701A | Excimer Laser (193 nm) | 1 | 200 mm | good | 37408 | as is where is | The laser is stored in cleanroom for lens prevention. Please check the pictures below for more information.
https://www.fabsurplus.com/sdi_catalog/salesItemDetails.do?id=103218 | 103218 | Cymer | XLA 360 | Excimer laser, 193 nm | 1 | Facilities | good |  | as is where is | -Deinstalled and warehoused. -Can be inspected by appointment -Was used with an ASML XT 1700iF immersion scanner. The XLA 360 is a 193nm argon fluoride (ArF) laser light source using a Master Oscillator Power Amplifier platform. This allows ultra line-narrowed bandwidth and up to 90W of output power at a 6kHz repetition rate. Features Ultra line-narrowed spectral bandwidth of <0.12 pm FWHM. Suitable for high contrast imaging for litho tools with an numerical aperture (NA) up to > 1.3. Key benefits: Highest repetition rate capability (6kHz) Tightest bandwidth (<=0.12pm FWHM/<= 0.25pm E95) High power Wide process window Capability to enable resolution enhancement techniques (RET) without reducing throughput Accurate on-board E95 metrology coupled with Advanced Spectral Control for tightest process control/Optical Proximity Effects
https://www.fabsurplus.com/sdi_catalog/salesItemDetails.do?id=103402 | 103402 | DAIHEN | HFA-50A | RF MATCH | 2 | Spares
https://www.fabsurplus.com/sdi_catalog/salesItemDetails.do?id=103403 | 103403 | DAIHEN | NX-AMN-50E3 | RF AUTO MATCHER 60MHz | 1 | Spares |  |  |  | 5000W
https://www.fabsurplus.com/sdi_catalog/salesItemDetails.do?id=103405 | 103405 | DAIHEN | WGA-50E | RF GENERATOR | 3 | Spares |  |  |  | 2MHz 5000W
https://www.fabsurplus.com/sdi_catalog/salesItemDetails.do?id=103404 | 103404 | DAIHEN | WMN-50H6A | RF AUTO MATCHER 2MHz | 3 | Spares |  |  |  | 5000W
https://www.fabsurplus.com/sdi_catalog/salesItemDetails.do?id=103152 | 103152 | Dektak | 3030 | Profiler | 1 |  |  |  | inquire | powers up
https://www.fabsurplus.com/sdi_catalog/salesItemDetails.do?id=103374 | 103374 | Delphi Laser | FPS10 | Laser Dicing Saw | 1 | Assembly |  | 42887 | as is where is | Equipment Vacuum Stored and Warehoused.
https://www.fabsurplus.com/sdi_catalog/salesItemDetails.do?id=100703 | 100703 | Disco | DFL 7161 | Laser Saw | 2 | 150mm/300mm | excellent | 2011-06-01 | as is where is | For 6" to 12" Wafer Both „Type-K“ with Optical System „BSS4“ Laser Head/Sources: Coherent Model: AVIA (exactly type unknow) Wave Length: 355 nm Puls duration: appr. 30 ns Original performance: 29.16 W bei 110 kHz Original performance on workpiece: 24.25 W Please check pictures below for more info and pictures. Machine Model DFL7161 ABLATION PROCESS Max. Workpiece Size mm ø300 X-axis Processing range mm 310 (Chuck table) Max. feed speed mm/s 1000 Y-axis Processing range mm 310 (Chuck table) Index step mm 0.0001 Index positioning accuracy mm 0.003 or less/310 (Single error) 0.002 or less/5 Scale resolution mm 0.0001 Z-axis Input range for lens height mm -2.000～5.000 Moving resolution mm 5E-05 Repeatability accuracy mm 0.002 θ-axis Max. rotating angle deg 380 (Chuck table) (320º in the positive (+) direction and 60º in the negative (-) direction from the initial position) Laser Oscillator / Oscillator Model Semicondutor laser diode (LD) excitation Q-switch solid laser Applicable Tape Frame 2-12 UtilitiesPower supply kW 200 ~ 230 V AC±10 %, 3-phase For other than the above voltages, a transformer is necessary. Power When processing kW 1.2 (for reference) consumption During warm-up kW 1.1 (for reference) Max. power kVA 10.4 Air pressure Mpa 0.5～0.8 Air max. consumption 300 (for reference) Clean air pressure MPa 0.5～0.8 Clean air max. consumption 100 (for reference) Water pressure (Spinner) MPa 0.2～0.4 Water max. flow rate (Spinner) L/min 3.0 (for reference) Exhaust duct capacity m3/min 5 Machine dimensions (W x D x H) mm 1,560×1,550×1,800 (for reference) Machine weight kg Approx. 2,000
https://www.fabsurplus.com/sdi_catalog/salesItemDetails.do?id=103418 | 103418 | DISCO | DWT-13R | Chiller with Water Temperature Control Unit | 1 |  | good |  | as is where is | Please check the attachments below for more information.
https://www.fabsurplus.com/sdi_catalog/salesItemDetails.do?id=103227 | 103227 | DISCO | EAD6361 | DICING SAW FOR PACKAGES | 1 | Assembly | good | 38869 | as is where is | SEE ATTACHED PHOTOS FOR DETAILS.
https://www.fabsurplus.com/sdi_catalog/salesItemDetails.do?id=103519 | 103519 | DNS | FC3000 | Pre Metal Cleaner | 1 | 300 mm |  | 38504 | as is where is | Equipment is De-installed and Warehoused. Inspection is available upon request.
https://www.fabsurplus.com/sdi_catalog/salesItemDetails.do?id=103518 | 103518 | DNS | FC3000 | Pre Metal Cleaner | 1 | 300 mm |  | 2009-06-01 | as is where is | Equipment is De-installed and Warehoused. Inspection is available upon request.
https://www.fabsurplus.com/sdi_catalog/salesItemDetails.do?id=103083 | 103083 | DNS | MP-3000 | Wet Processing | 1 | 300mm |  |  | as is where is | WET 15-3DNS_MP30_DHF_04 DNS MP3000 DHF
https://www.fabsurplus.com/sdi_catalog/salesItemDetails.do?id=103082 | 103082 | DNS | MP-3000 | Wet Processing | 1 | 300mm |  |  | as is where is | WET 15-3DNS_MP30_DHF_04 DNS MP3000 DHF
https://www.fabsurplus.com/sdi_catalog/salesItemDetails.do?id=103556 | 103556 | DNS | RF3S | PHOTORESIST COATER DEVELOPER TRACK | 1 | 300 mm |  |  | as is where is | Equipment is De-installed and Warehoused. Inspection is available upon request.
https://www.fabsurplus.com/sdi_catalog/salesItemDetails.do?id=103521 | 103521 | DNS | SS-3000-AR | Wafer Scrubber | 1 | 300 mm |  | 2001-06-01 | as is where is | Equipment is De-installed and Warehoused. Inspection is available upon request.
https://www.fabsurplus.com/sdi_catalog/salesItemDetails.do?id=103520 | 103520 | DNS | SS-3000-AR | Wafer Scrubber | 1 | 300 mm |  | 2003-06-01 | as is where is | Equipment is De-installed and Warehoused. Inspection is available upon request.
https://www.fabsurplus.com/sdi_catalog/salesItemDetails.do?id=103522 | 103522 | DNS | SS-3000-AR | Wafer Scrubber (4Back) | 1 | 300 mm |  |  | as is where is | Equipment is De-installed and Warehoused. Inspection is available upon request.
https://www.fabsurplus.com/sdi_catalog/salesItemDetails.do?id=103524 | 103524 | DNS | SU-3000 | Cleaner (MP Type) (2_AM1/2_DHF) (2LoadPort) | 1 | 300 mm |  |  | as is where is | Equipment is De-installed and Warehoused. Inspection is available upon request.
https://www.fabsurplus.com/sdi_catalog/salesItemDetails.do?id=103523 | 103523 | DNS | SU-3000 | Cleaner (SR Type)(SST) (3LoadPort) | 1 | 300 mm |  | 2003-06-01 | as is where is | Equipment is De-installed and Warehoused. Inspection is available upon request.
https://www.fabsurplus.com/sdi_catalog/salesItemDetails.do?id=103084 | 103084 | DNS | SU-3000 | Wet Processing | 1 | 300mm |  |  | as is where is | WET 15-3DNS_SU30_DHF_04R300 DNS SU3000 DHF
https://www.fabsurplus.com/sdi_catalog/salesItemDetails.do?id=103406 | 103406 | DRESSLER | CESAR 1310 | RF GENERATOR | 1 | Spares
https://www.fabsurplus.com/sdi_catalog/salesItemDetails.do?id=103644 | 103644 | Dynatex | DX-III | Wafer Scriber Breaker | 1 |  |  |  | as is where is
https://www.fabsurplus.com/sdi_catalog/salesItemDetails.do?id=103085 | 103085 | Ebara | FREX300 | Dielectric CMP - CMP Equipment | 1 | 300mm |  | 37408 | as is where is | - The system is on line. All cable are present. The equipment has missing parts. Handler type is FOUP Loaders. The robot is YASKAWA and not include pre-aligner and mini- environment. The supporting equipment include power supply and AC Dist Box. Facility Requirements: CDA / DIW / Vacuum / Gas(N2) / Power(208V).
https://www.fabsurplus.com/sdi_catalog/salesItemDetails.do?id=103694 | 103694 | Ebara | FREX300S | Dielectric CMP | 1 | 300 mm |  | 38139 | as is where is | The configuration is available upon request.
https://www.fabsurplus.com/sdi_catalog/salesItemDetails.do?id=103087 | 103087 | Ebara | FREX300S2 | Multi-Process CMP - CMP Equipment | 1 | 300mm |  | 42186 | as is where is | 1.Main System: F-REX300S2 I.Polishing Unit ①Turn Table x4, Top Ring x4(GX 8-Area), Scan Dresser x4, Atomizer x4, ②Liner Transportor x2, Turn Over x2, STP x1, System Controller, ③Slurry Scan Nozzle x4, Wafer Slip-Out Sensor x4, Operation Panel x2 II.Cleaner Unit ④1st: R/R w/Megasonic Jet, 2nd:R/R, 3rd:R/R, 4th:IPA/SRD III.EFEM Unit ⑤Dry Robot x1, Loadport x4, Operation Panel x2, ITM NOVA Ready at Left Side IV.M14 Common Spec & FA Spec Requirement V.M14 Hardware Requirement & Improvement Items (Slurry Nozzle Motor Type, Auto Calibration) 2.Standard Options I.Spare GX Carrier II.Anti-Static Material for Wafer Exposed Surface III.Eddy Current End Point Monitor (R-ECM1D) for 2 Table-B&D IV.ME-30 x2 for S-OPM & TCM EPD Controller V.Malema Slurry Flow Controller for 3 Line/Table VI.Light Curtain for EFEM VII.Equipment Monitor Function (Camera)
https://www.fabsurplus.com/sdi_catalog/salesItemDetails.do?id=103086 | 103086 | Ebara | FREX300S2 | Multi-Process CMP - CMP Equipment | 1 | 300mm |  | 42156 | as is where is | Main System: F-REX300S2F-REX300S2 DetailsPolishing UnitTurn Table x4, Top Ring x4(GX 8-Area), Scan Dresser x4, Atomizer x4,Liner Transportor x2, Turn Over x2, STP x1, System Controller,Slurry Scan Nozzle x4, Wafer Slip-Out Sensor x4, Operation Panel x2Cleaner Unit1st:R/R w/Megasonic Jet, 2nd:R/R, 3rd:2FJ, 4th:IPA/SRDEFEM UnitDry Robot x1, Loadport x4, Operation Panel x2, ITM NOVA Ready at Left SideM14 Common Spec & FA Spec RequirementM14 Hardware Requirement & Improvement Items (Slurry Nozzle Motor Type, Auto Calibration)Standard OptionsSpare GX CarrierAnti-Static Material for Wafer Exposed SurfaceEddy Current End Point Monitor (R-ECM1D) for 2 Table-A&CME-30 x2 for S-OPM & TCM EPD ControllerMalema Slurry Flow Controller for 3 Line/TableLight Curtain for EFEMEquipment Monitor Function(Camera)
https://www.fabsurplus.com/sdi_catalog/salesItemDetails.do?id=103153 | 103153 | ECI | QL-10EZ | Plating Bath Analyzer | 1 |  |  |  | inquire
https://www.fabsurplus.com/sdi_catalog/salesItemDetails.do?id=103154 | 103154 | ECI | Qualifill QFDS-1800 | Chemical Management System | 1 |  |  |  | inquire
https://www.fabsurplus.com/sdi_catalog/salesItemDetails.do?id=103645 | 103645 | Edwards | NRF463000 | Neptune Process Gas Abatement System | 1 | Facilities |  |  | as is where is
https://www.fabsurplus.com/sdi_catalog/salesItemDetails.do?id=103646 | 103646 | Electroglas | 2001X | Wafer Prober | 1 | 200 mm |  |  | as is where is | w/ WaferMap Software
https://www.fabsurplus.com/sdi_catalog/salesItemDetails.do?id=103469 | 103469 | Electronics Control Designs | E30-9300-00 | Aqueous Cleaning System | 1 |  | good | 38718 | as is where is
https://www.fabsurplus.com/sdi_catalog/salesItemDetails.do?id=103407 | 103407 | ENI | MW-5DM13 | RF MATCH | 1 | Spares
https://www.fabsurplus.com/sdi_catalog/salesItemDetails.do?id=103435 | 103435 | ENI | MWD-25LD-02 | RF Match | 1 | Spares | refurbished | 35674 | as is where is | Excellent fully refurbished condition. Please check the pictures below for more information.
https://www.fabsurplus.com/sdi_catalog/salesItemDetails.do?id=103408 | 103408 | ENI | OEM-1250 | RF GENERATOR | 1 | Spares
https://www.fabsurplus.com/sdi_catalog/salesItemDetails.do?id=68903 | 68903 | ESEC | 3006 F/X | Fully Automatic Wire bonder | 1 | Reliability | excellent | 1999-06-01 | as is where is | W131
https://www.fabsurplus.com/sdi_catalog/salesItemDetails.do?id=100704 | 100704 | ESEC | 3018 | Gold Ball Bonder | 1 | Assembly | for spares use |  | as is where is | Type: W-181 without microscope, complete but only for spare parts Configuration and pictures available upon request
https://www.fabsurplus.com/sdi_catalog/salesItemDetails.do?id=100705 | 100705 | ESEC | 3088 | Gold Ball Bonder | 1 | Assembly | for spares use |  | as is where is | Type: W-133, with Microscope,complete but only for spare parts Please check pictures below for more information
https://www.fabsurplus.com/sdi_catalog/salesItemDetails.do?id=103696 | 103696 | ESEC | 3088 | Wire Bonder | 2 | Assembly |  | 36678 | as is where is | The configuration is available upon request.
https://www.fabsurplus.com/sdi_catalog/salesItemDetails.do?id=103381 | 103381 | ESI | 9830 | Laser Fuser | 2 |  | good |  | as is where is | Specifications: 1. IR wave length 1.34um 2. Repair rate 50~100 kHz (standard type is 30KHz) 3. Spot size 1.5~3.5um 4. Laser stability < 15% 5. 8" & 12" wafer load port 6. OCR (two side) Front and Back side 7. Support SECS/GEM capability 8. Laser head worked (attach photo) 9. laser head working hours: around 60,000. Working condition. De-installed and warehoused.
https://www.fabsurplus.com/sdi_catalog/salesItemDetails.do?id=103647 | 103647 | ESI | Accuscribe 2600 | Laser Wafer Scriber | 1 |  |  |  | as is where is | w/Panasonic Loader
https://www.fabsurplus.com/sdi_catalog/salesItemDetails.do?id=91128 | 91128 | ESI | M4300 | Laser Trimmer | 1 | assembly / SMT | excellent | 1998-06-01 | as is where is | Deinstalled, in an inspection facility, can be inspected by appointment, please refer to the attached photos for details.
https://www.fabsurplus.com/sdi_catalog/salesItemDetails.do?id=100938 | 100938 | ESMO | Hermes | Testhead Manipulator | 3 | Test | good | 2006-06-01 | as is where is | Max Test head load: 90Kg Please check pictures below for more information
https://www.fabsurplus.com/sdi_catalog/salesItemDetails.do?id=103224 | 103224 | EVATEC | LLS EVO | PVD Sputtering Tool | 1 | 100 - 150 mm | good | 37408 | as is where is | Machine still running in production and operational. Available from August 1st 2021. Please check pictures below for more information. Machine dimensions: 357x307x250 (cm) Weight: 5000 Kg
https://www.fabsurplus.com/sdi_catalog/salesItemDetails.do?id=103140 | 103140 | EVG | 520 | Manual Wafer Load Substrate Bonder | 1 | 150 mm | excellent | 37773 | as is where is | Fully refurbished, excellent condition. -Tooling for 6" Wafer inclusive Bond Chuck and Pressure Insert -Capable of fusion compression bonding -Capable of thermal compression bonding -Capable of anodic bonding -Ideal for R&D and pilot production applications -High-vacuum capable bond chamber -Auto opening of bond tool cover -Windows based control software and operation interface -Wafer size: up to 150mm capable -Max Bond Force: 7 kN -Top side heater: 550°C max. in 1°C steps -Bottom side heater: 550°C max. in 1°C steps -Chiller -Temperature uniformity: ± 1,5 % -Turbo pump and controller -Roughing pump -Load/unload tool -System computer, monitor, and keyboard -PDF Operations Manual for EVG 520 Bonder
https://www.fabsurplus.com/sdi_catalog/salesItemDetails.do?id=103140 | 103140 | EVG | 520 | Manual Wafer Load Substrate Bonder | 1 | 150 mm | excellent | 2003-06-01 | as is where is | Fully refurbished, excellent condition. -Tooling for 6" Wafer inclusive Bond Chuck and Pressure Insert -Capable of fusion compression bonding -Capable of thermal compression bonding -Capable of anodic bonding -Ideal for R&D and pilot production applications -High-vacuum capable bond chamber -Auto opening of bond tool cover -Windows based control software and operation interface -Wafer size: up to 150mm capable -Max Bond Force: 7 kN -Top side heater: 550°C max. in 1°C steps -Bottom side heater: 550°C max. in 1°C steps -Chiller -Temperature uniformity: ± 1,5 % -Turbo pump and controller -Roughing pump -Load/unload tool -System computer, monitor, and keyboard -PDF Operations Manual for EVG 520 Bonder
https://www.fabsurplus.com/sdi_catalog/salesItemDetails.do?id=103155 | 103155 | EVG | 101 | Spray Coater | 1 |  |  |  | inquire | DETAILS: EVG 101 SPRAY COATING SYSTEM consisting of: - Model: EVG 101 - Semi-Automatic, with Manual loading - Suitable for wafer sizes 1" - 8" wafers (with proper chucks and pre-aligner) - Currently configured for 1" - 6" wafers - One Coat Module - One Cleaning Module - Base frame for one resist processing module including all electronics, pneumatics, tubing for solvents, and exhaust lines - Manual loading and mechanical pre-aligner (pneumatically actuated) - PC controlled with windows based graphical user interface - Password protected access levels - Programmable rotational speed for substrate - Syringe dispense for spray nozzle option included - Spinner chucks for 1" - 3" and 4" - 6" wafers - 4 Floor Mounting Brackets included - 1 Vacuum Wand for wafer handling - Exhaust Controller included - Operations Manual and Documentation included CONDITION: Excellent Condition Guaranteed. Fully Refurbished. 6 Month Warranty and Full Specifications Guarantee. 30 Day Right of Return.
https://www.fabsurplus.com/sdi_catalog/salesItemDetails.do?id=102599 | 102599 | Expertech | CTR-200 | Wet/Dry Oxidation Annealing System | 1 | 200 mm | excellent | 2017-06-01 | as is where is | Description: - Manual Load - For Wet or Dry Oxidation and Annealing - For Temperatures up to 1200 Degrees Celsius - 25-50 Wafer Load Capacity - Up to 200mm Wafers
https://www.fabsurplus.com/sdi_catalog/salesItemDetails.do?id=103436 | 103436 | FEI | Tecnai G2 F30 | TEM electron microscope | 1 | Laboratory | excellent | 2005-06-01 | as is where is | Here are some photos of an FEI Tecnai G2-F30 for sale. The system is still in operation. It includes LN2 system, Chiller ,external load bench(FEI original) and HT tank. Essential specifications Electron source • Flexible high tension (50, 100, 150, 200, 250, 300 kV and values in between) • Schottky Field emitter with high maximum beam current ( 100 nA) • High probe current (0.6 nA in a 1 nm spot, 15 nA in a 10 nm spot) • Small energy spread (0.8 eV or less) • Spot drift 1 nm/minute Imaging • Patented TWIN, S-TWIN and U-TWIN objective lenses • Coma-free alignment for high resolution objective-lens centering • Ranged, rotation-free magnification and diffraction series • Magnification reproducible within ± 1.5% • Embedded CCD/energy filter • Lorentz lens for field free imaging for magnetic field visualization (optional) STEM • Fully digital scan system • Bright Field and Annular Dark Field mode • High resolution STEM with HAADF detector Microanalysis • Excellent EDX in-hole performance ( 1% hole count) • Low system background in EDX ( 1% spurious peaks) • High P/B ratio (Fiori number) 4000 • Embedding of EDX, PEELS and energy filter • Spectrum imaging with multiple detectors Specimen stage • Fully computer-controlled, eucentric side-entry, high stability CompuStage • Maximized tilts for any X,Y,Z, α and β combination • Choice of a variety of specimen holders • X, Y movement ± 1 mm, Z movement ± 0.375 mm; specimen size 3 mm • Specimen recall reproducibility: ≤ 0.3 μm (after movement of 300 μm in x and y) and ≤ 0.1 (α tilt) • Drift ≤ 0.5 nm/minute with a standard holder attainable Vacuum • Fully interlocked differentially pumped column • Clean vacuum system with turbo molecular pump, prepumping column, gun and specimen airlock • 150 l/s Ion Getter Pump on specimen area • Liner tubes pumped by additional Ion Getter Pump • Ultra-high vacuum for contamination-free observation • Vacuum levels: specimen chamber 2.7 × 10-5 Pa ; gun 5 × 10-7 Pa • Fast airlock pumping times: user selectable down to 1 min • Plate camera exchange without switching off high tension or emitter Software and control • Operations system: Windows® XP • Remote operation (optional) • Motorized apertures (optional) • Scripting software (optional) • Xplore3D™: FEIs intelligent tomography solution for TEM and STEM (optional) • TrueImage: FEIs patented focal series acquisition and reconstruction software package (optional)
https://www.fabsurplus.com/sdi_catalog/salesItemDetails.do?id=100706 | 100706 | Feutron | KPK 200 Type 3423/16 | Climate Chamber | 1 | Reliability | good | 2007-06-01 | as is where is | -40° C to +100°C, Humidity: 10% to 95% r.H., Programmable cycles, Air-cooled compressor-New, 2x Openings on the side (round),Viewing window heated,Chamber mobile on roles, Refurbished and checked, full functional Configuration and pictures available upon request.
https://www.fabsurplus.com/sdi_catalog/salesItemDetails.do?id=103464 | 103464 | FLUKE | 8845A | Bench top digital Multimeter | 1 |  | good | 2016-01-01 | as is where is
https://www.fabsurplus.com/sdi_catalog/salesItemDetails.do?id=100937 | 100937 | Hesse & Knipps | BJ 820 | Inidexersystem | 1 |  | excellent | 2013-06-01 | as is where is | Warehoused. Please check pictures below for more information.
https://www.fabsurplus.com/sdi_catalog/salesItemDetails.do?id=103706 | 103706 | Hitachi | 4700 | FE SEM | 1 | Laboratory |  | 36678 | as is where is | Deinstalled and warehoused. Can be inspected by appointment
https://www.fabsurplus.com/sdi_catalog/salesItemDetails.do?id=103089 | 103089 | Hitachi | CG5000 | SEM | 1 | 300mm |  | 41821 | as is where is | CG5000 (3PORT,300mm Wafer Use, AC208V/60Hz)Main UnitMini-Environment transfer systemNew Type C to C Auto-Loader with Load/Lock SystemE-chuck Stage SystemDisplay UnitPower Supply UnitWater Circulator with power cable and pipeOptical Microscope (xl 10, x220)Ion pump back-up Power supply unitSE-Gun Back-up Power supply unitPower cable (I5M:Main<->PS)Electrified Sample Correction (SPM)Auto calibration system by using stub patternMulti-Point/Gap/Corner Radious measurement functionImage filing functionRecipe QueueArF Package softwareStd. Accessories(Hardware)3* TDK FOUP Opener (including RFID)Dry Pump Interface for Boe Edwards iGXl00Signal Light Tower (Hynix Spec)*Detail spec is same as existing CG5000 at MIO. Light CurtainX, Y Dual MicroscaleEnergy filterIoniserStd. Accessories(Software)New Edge Roughness MeasurementDS/T-PC Link Connection LicenceLine Width roughness analysis functionFlat scan functionMaximumMag.To500KGEM Communication 1/FHSMS Communication 1/FHynix Spec GEM 300 I HSMS /SECSSECS Communication I/FCD Data Transfer at CG5000 (um->nm)Measurement Image Upload function (using FTP) FDC functionLowest Yacc 200Y modificationHighest Yacc 5000Y modificationFlexible scan functionSelf alignment double pattern measurement functionTemplate generator functionEnvironment Test FeeShield cover for CG5000 - The following items are NOT included. • HARC observation function (Pre-Dose,Optics modification) • KRF Defect review Network 1/F
https://www.fabsurplus.com/sdi_catalog/salesItemDetails.do?id=103088 | 103088 | Hitachi | CG5000 | SEM | 1 | 300mm |  | 41760 | as is where is | 1.CG5000 (3PORT,300mm Wafer Use, AC208V/60Hz) 1.Main Unit 2.Mini-Environment transfer system 3.New Type C to C Auto-Loader with Load/Lock System 4.E-chuck Stage System 5.Display Unit 6.Power Supply Unit 7.Water Circulator with power cable and pipe 8.Optical Microscope (x110, x220) 9.Ion pump back-up Power supply unit 10.SE-Gun Back-up Power supply unit 11.Power cable (I5M:Main<->PS) 12.Electrified Sample Correction (SPM) 13.Auto calibration system by using stub pattern 14.Multi-Point/Gap/Corner Radious measurement function 15.Image filing function 16.Recipe Queue 17.ArF Package software 2.Std. Accessories(Hardware) 1.3* TDK FOUP Opener (including RFID) 2.Dry Pump Interface for Boc Edwards iGXl00 3.Signal Light Tower 4.Light Curtain 5.X, Y Dual Microscale 6.Energy filter 7.Ioniser 3.Std. Accessories(Software) 1.New Edge Roughness Measurement 2.DS/T-PC Link Connection License 3.Line Width roughness analysis function 4.Flat scan function 5.MaximumMag.To500K 6.GEM Communication I/F 7.HSMS Communication I/F 8.GEM 300 / HSMS /SECS 9.SECS Communication I/F 10.CD Data Transfer at CG5000 (um->nm) 11.Measurement Image Upload function (using FTP) 12.FDC function 13.Lowest Vacc 200V modification 14.Highest Vacc 5000V modification 15.Flexible scan function 16.Self alignment double pattern measurement function 17.Template generator function 4.Shield cover for CG5000 The following items are NOT included. • HARC observation function (Pre-Dose,Optics modification) • KRF Defect review Network 1/F
https://www.fabsurplus.com/sdi_catalog/salesItemDetails.do?id=103091 | 103091 | Hitachi | S-9360 | SEM - Critical Dimension (CD) Measurement | 1 | 300mm |  | 37773 | as is where is | The equipment already de-hookup and store in FAB temporary area.
https://www.fabsurplus.com/sdi_catalog/salesItemDetails.do?id=103090 | 103090 | Hitachi | S-9360 | SEM - Critical Dimension (CD) Measurement | 1 | 300mm |  | 2003-06-01 | as is where is | The equipment already de-hookup and store in FAB temporary area.
https://www.fabsurplus.com/sdi_catalog/salesItemDetails.do?id=103525 | 103525 | HITACHI | S4700-l | Scanning Electron Microscope (No EDX) | 1 | Laboratory |  | 38139 | as is where is | Equipment is De-installed and Warehoused. Inspection is available upon request.
https://www.fabsurplus.com/sdi_catalog/salesItemDetails.do?id=103526 | 103526 | HITACHI | S4700-ll | FE Sem with Horriba EMAX EDX | 1 | Laboratory |  | 2005-06-01 | as is where is | Equipment is De-installed and Warehoused. Inspection is available upon request.
https://www.fabsurplus.com/sdi_catalog/salesItemDetails.do?id=103527 | 103527 | HITACHI | S4700-ll | FE Sem with Horriba EMAX EDX (Destocking Status) | 1 | Laboratory |  | 38139 | as is where is | Equipment is De-installed and Warehoused. Inspection is available upon request.
https://www.fabsurplus.com/sdi_catalog/salesItemDetails.do?id=103466 | 103466 | HP | 3314A | Function Generator | 1 |  | good | 42370 | as is where is
https://www.fabsurplus.com/sdi_catalog/salesItemDetails.do?id=103465 | 103465 | HP | 34401A | Bench top digital Multi-meter | 1 |  | good | 42370 | as is where is
https://www.fabsurplus.com/sdi_catalog/salesItemDetails.do?id=103092 | 103092 | HSEB | Axiospect 300 | Optical Review System | 1 | 300mm |  |  | as is where is
https://www.fabsurplus.com/sdi_catalog/salesItemDetails.do?id=103409 | 103409 | HUTTINGER | IS 30-3390 | RF GENERATOR | 1 | Spares
https://www.fabsurplus.com/sdi_catalog/salesItemDetails.do?id=103410 | 103410 | HUTTINGER | IS 40-13560 | RF GENERATOR | 1 | Spares
https://www.fabsurplus.com/sdi_catalog/salesItemDetails.do?id=103411 | 103411 | HUTTINGER | MOP 2 DF | RF GENERATOR | 1 | Spares
https://www.fabsurplus.com/sdi_catalog/salesItemDetails.do?id=103412 | 103412 | HUTTINGER | PFC 300 | RF GENERATOR | 1 | Spares
https://www.fabsurplus.com/sdi_catalog/salesItemDetails.do?id=103157 | 103157 | Imtec | Star 2001 | Image Reversal Oven | 1 |  |  |  | inquire | Imtec Acculine Star 2001 Image Reversal System consisting of - Vacuum Prime/Image Reversal - Used to enhance adhesion of photoresist on a wafer surface. - Chamber dimensions: 9.5" x 21.5" x 21.5" - Input Power: 208V, 15A, Single Phase 50/60Hz
https://www.fabsurplus.com/sdi_catalog/salesItemDetails.do?id=103648 | 103648 | Innotec | V-24CVS24C | High Vacuum Batch Vertical Sputtering Chamber | 1 |  |  |  | as is where is
https://www.fabsurplus.com/sdi_catalog/salesItemDetails.do?id=103185 | 103185 | ISMECA | NX16L | Bulk To Tape Taper | 1 | ASSEMBLY |  | 40330 | as is where is | Still operation conditions (can turn on machine)
https://www.fabsurplus.com/sdi_catalog/salesItemDetails.do?id=103460 | 103460 | Jeol | JSM6400 | Scanning Electron Microscope | 1 | Laboratory | good | 33756 | as is where is | Jeol JSM-6400 Functionality: Fully operational EDX analyzer (illustrated in photos) is non-functioning Specifications • High-Vacuum SEM • Beam voltage 0.2 kV-40kV; • Beam current 10 picoamps-10 microamps • Resolution 10 nm attainable; • Magnification ×10 to ×300 000 • Electron source: tungsten hair pin filament • Specimen Stage: - Fully Eucentric goniometer stage • Tilt: -5 to 90° • Rotation: 360° endless Detectors • Secondary electron detector, consisting of scintillator/photomultiplier, • Backscattered electron detector (Si pn-junction, divided annular type) Sample Chamber: • 1 unit, • 10 l volume, Vacuum Operations • 5 min pump-down time for sample chamber • 2 minutes for electron gun • 1 minute for specimen exchange chamber Software • Jeol Semafore version 5.2 – Digital slow scan image recording system (on PC and CD) • Includes manual (hard-copy) • EOS – integrated in SEM Included Ancillaries • Oil diffusion pump (new as of 2020) • PC: HP ProDesk PC, with Win7 (new as of ~2019) • Instruction manual (hard-copy) • Pressure gauge for dry nitrogen (see below) For Operation, Requires: • Supply of dry nitrogen gas: 0.4 to 0.5 MPa • ISO 7/1 Rc 1/4 coupling. • Cooling Unit • Providing a supply of 5 liters/min or higher of water at 0.08 to 0.25 MPa (gauge pressure), kept at 20 ±5 °C. Please check the pictures below for more information.
https://www.fabsurplus.com/sdi_catalog/salesItemDetails.do?id=103158 | 103158 | Jeol | JSM-6400F | SEM | 1 |  |  | 42887 | inquire | Jeol JSM-6400F Scanning Microscope consisting of: - Resolution: 1.5 nm at 30 kV and at 8mm WD - Magnification: 10X to 500 000X - Probe current: 10-12 to 10-10 A - Electron gun: Cold-cathode field emission - Detectors: Scintillator/photomultiplier - GW Electronic System 47 backscattered detector - Accelerating Voltage: 500V to 30kV - Specimen Stage: Type: Fully Eucentric goniometer stage - Movements: X = 100mm, Y = 110mm, Z = 34mm - Tilt: -5˚to 60˚ - Rotation: 360˚ endless - Specimen exchange: By airlock: Up to 150mm dia. Specimen holders
https://www.fabsurplus.com/sdi_catalog/salesItemDetails.do?id=103093 | 103093 | Jordan Valley | JVX 6200 | X-ray Fluorescence Spectrometer | 1 | 200mm |  | 2008-08-01 | as is where is | Current Condition: Used, In Warehouse - Not Crated - Equipment Condition: The two major components in the tool are the XRF and XRR sources.XRR source is dead.Since the tool has been removed/turned off for a few months, it is possible “XRF” source is dead. -
https://www.fabsurplus.com/sdi_catalog/salesItemDetails.do?id=103649 | 103649 | JRT | CT-3600 | Photovoltaics Solar Panel Cell Tester | 1 | SOLAR |  |  | as is where is | w/Sorter
https://www.fabsurplus.com/sdi_catalog/salesItemDetails.do?id=103650 | 103650 | K&S | 4123 | Manual Wedge Wire Bonder | 1 | Assembly |  |  | as is where is | Refurbished
https://www.fabsurplus.com/sdi_catalog/salesItemDetails.do?id=103652 | 103652 | K&S | 4124 | Thermosonic Gold Ball Wire Bonder | 1 | Assembly |  |  | as is where is | Refurbished
https://www.fabsurplus.com/sdi_catalog/salesItemDetails.do?id=103651 | 103651 | K&S | 4124 | Thermosonic Gold Ball Wire Bonder | 1 | Assembly |  |  | as is where is | Refurbished
https://www.fabsurplus.com/sdi_catalog/salesItemDetails.do?id=103375 | 103375 | K&S | AT Premier | Wafer Level Bonder | 1 | Assembly |  | 2010-06-01 | as is where is | Equipment Vacuum Stored and Warehoused.
https://www.fabsurplus.com/sdi_catalog/salesItemDetails.do?id=103094 | 103094 | kaijo | KRF-300 | Carrier/Pod Cleaner - Support Equipment (Fab) | 1 | 300mm |  |  | as is where is | Current Condition: Installed - In Production -Foup Washer - HDD Not Included. .
https://www.fabsurplus.com/sdi_catalog/salesItemDetails.do?id=97103 | 97103 | Karl Suss | MA 150M/BSA | Mask Aligner | 1 | 100 mm and 150 mm | excellent | 1996-06-01 | as is where is | very good condition, small used, still in clean room under production Equipped with 4” and 6” Proximity exposure, Soft-, Hard-, Vacuum- (and low vacuum) contact Many additional spare parts comes with the machine, are following: - 2nd lamp control unit - complete UV 300 - optics - 4 "and 6" - chucks, TSA and BSA version - Replacement lamps - several spare parts
https://www.fabsurplus.com/sdi_catalog/salesItemDetails.do?id=100939 | 100939 | Karl Suss | MA 25 | Mask Holder | 2 |  | good |  | as is where is | 1 Set for 4" Wafer (Front-/Backside), 1 Set for 5" Wafer (Front-/Backside) Please check pictures below for more information
https://www.fabsurplus.com/sdi_catalog/salesItemDetails.do?id=100707 | 100707 | Karl Suss | MA 45 | Mask Aligner | 1 |  |  |  | as is where is | Configuration and pictures available upon request
https://www.fabsurplus.com/sdi_catalog/salesItemDetails.do?id=103212 | 103212 | Karl Suss | MA150 | Mask Aligner | 1 | 100 mm |  |  | as is where is
https://www.fabsurplus.com/sdi_catalog/salesItemDetails.do?id=99877 | 99877 | Karl Suss | MJB 3 | Mask Aligner | 1 |  | good | 2004-06-01 | as is where is | • Typ: 10000186 • UV 300/400 • 50 Hz • 3” Chuck, 4” x 4” Mask Holder • Objectiv Leitz 5x 0,09; 10x 0,20; 20x 0,40; 32x 0,60 • Karl Suess CIC 500 • Power Supply Suess Microtec 158544 for 115V/230V Vintage 2004 • Manometer Box • User's Manual avaiable Warehoused. Please check pictures below for more information.
https://www.fabsurplus.com/sdi_catalog/salesItemDetails.do?id=97104 | 97104 | Karl Suss | MJB 3 | Mask Aligner | 1 | 3 inch chuck, 4 inch mask | good | 2004-06-01 | as is where is | Light lab usage only. Typ: 10000186 UV 300/400 50 Hz 3” Chuck, 4” x 4” Mask Holder Objectiv Leitz 5x 0,09; 10x 0,20; 20x 0,40; 32x 0,60 Karl Suess CIC 500 Power Supply Suess Microtec 158544 for 115V/230V Vintage 2004 Manometer Box
https://www.fabsurplus.com/sdi_catalog/salesItemDetails.do?id=98972 | 98972 | Karl Suss | PSM6 | Wafer Prober | 1 | 150 mm | excellent |  | as is where is | Wafer Prober KARL SUESS / MICROTEC PSM6 with 6” vacuum chuck Inclusive: Microscope: Bausch & Lomb Objectiv: 2,25x 0,04, 8x 0,15, 25x 0,31 Ocular: 10x Oriel anti vibration table (6) KARL SUSS PH 100 Needle Holder (Probe Head) (4) KARL SUSS PH 150 Needle Holder (Probe Head) KARL SUSS different Probe Needles Power Supply: 220 V for Microscope light Manual Please check pictures below for more information.
https://www.fabsurplus.com/sdi_catalog/salesItemDetails.do?id=103159 | 103159 | Karl Suss | Delta 80 T2 | Spin Coat & Bake System | 1 |  |  |  | inquire | Suss Delta 80 T2 Spin Coat and Bake System - Model: Delta 80 T2 - Stand alone spin coater module with Hotplate - For wafers up to 6" (150mm) or substrates up to 4" x 4" (100mm x 100mm) - Spinner module - 19" controller - Operator panel with display - Stainless steel cabinet - Process bowl made of polypropylene - Waste bottle with full sensor - Chuck indexing. - Gyrset closed cover coating technology - Delta 150 Hotplate with 2 - 6" lift pin setup - Power: 400 VAC 50/60Hz - Brushless servomotor with resolver - Max. Speed: - with Gyrset 8”: 3000 rpm - with Gyrset 5": 4000 rpm - with Gyrset 3": 5000 rpm - with Open Bowl option: 7000 rpm depending on substrate size and load - Acceleration: 1 up to 5.000 rpm / s - Spinning Time: 0,1 up to 999 s - Dimensions: 1200 x 642 x 1317mm (W x D x H) - 3 Phase Transformer - Fix Mounted GYRSET - Programmable Electronic Dispensing Arm - Pneumatic Mini Cartridge Dispense System - Programmable Edge Bead Remover - Nozzle Programmable Puddle Nozzle - Operations Manual and documentation CONDITION: Excellent Condition Guaranteed 6 Month Warranty and Full Specifications Guarantee. 30 Day Right of Return.
https://www.fabsurplus.com/sdi_catalog/salesItemDetails.do?id=103160 | 103160 | Karl Suss | RC8 | Spin Coater System | 1 |  |  |  | inquire
https://www.fabsurplus.com/sdi_catalog/salesItemDetails.do?id=103653 | 103653 | KDF | 603NT | Sputtering System | 1 |  |  |  | as is where is | CTI Cryo-Torr 8 Cryopump + 8200 Compressor
https://www.fabsurplus.com/sdi_catalog/salesItemDetails.do?id=103208 | 103208 | Keller | VARIO-T 1.0-SC8-B30-HD | Scrubber / Compact Dust Separator for Baccini laser unit exhaust air | 1 | Facilities | good | 2011-11-01 | as is where is | Scrubber / Compact Dust Separator for Baccini/Rofin laser exhaust air. This unit is a filtering separator designed to collect dry substances and separate them from industrial exhaust air. The application ranges are as follows:- Solid dry dust YES combustible/explosive NO solid and moist or hygroscopic NO liquid (i.e.mist) NO gaseous NO Supply voltage 400 V 50 HZ 8 A Deinstalled and warehoused. See attached photos for details. A complete set of the original operating manuals from Keller and Applied Materials are included (See attached SCANNED COPIES). DIMS 90 CM X 130 CM X 244 CM
https://www.fabsurplus.com/sdi_catalog/salesItemDetails.do?id=103705 | 103705 | KLA Tencor | 2367 | Brightfield Wafer Defect Inspection System | 1 | 200 mm | excellent | 1997-06-01 | as is where is | This equipment is an older model (2135) Upgraded to 2367 level of performance. Still in the cleanroom and operational, can be inspected by appointment.
https://www.fabsurplus.com/sdi_catalog/salesItemDetails.do?id=103461 | 103461 | KLA - Tencor | T830 | Component Inspector | 1 | Assembly | good | 2015-06-01 | as is where is
https://www.fabsurplus.com/sdi_catalog/salesItemDetails.do?id=103161 | 103161 | KLA Tencor | Surfscan 5500 | Unpatterned Wafer Surface Inspection Tool | 1 | 200 mm |  |  | inquire | KLA-Tencor Surfscan 5500 Inspection System consisting of: - Model 5500 Main System - Can handle from 2" up to 8"/200mm wafers - Submicron sensitivity, detects 0.2 micron particles - Surface haze detected as low as 0.3 ppm. - Handles high scattering surfaces such as metals, polysilicon and cvd films. - Map locations and size available for each particle. - Fully refurbished to meet original Surfscan 5500 specifications - Operations Manual for KLA Surfscan 5500 Refurbished to Factory Specifications consisting of: - New Laser - New Belts - Clean or Replace Optics and Mirrors - System calibrated to KLA specifications with NIST Calibration Standard - Optics Alignment - Indexer sensor replacement - Vacuum line change out - New 17" LCD Monitor - 6 months warranty and specifications guarantee CONDITION: Excellent Condition Guaranteed. 6 Month Warranty and Full Specifications Guarantee. 30 Day Right of Return.
https://www.fabsurplus.com/sdi_catalog/salesItemDetails.do?id=103095 | 103095 | KLA-Tencor | 2800 | Brightfield Inspection | 1 | 300mm |  | 38869 | as is where is | The equipment has been powered off and stored in the clean room. SDB board is missing.
https://www.fabsurplus.com/sdi_catalog/salesItemDetails.do?id=103206 | 103206 | KLA-Tencor | 5xxx Spare Part | LH Research Mighty Mite 500w Power Supply for KLA 5xxx Overlay Measurement System | 1 | Spares | good | 1995-06-01 | as is where is | USED PART, REMOVED FROM A WORKING SYSTEM LH p/n 851391-101
https://www.fabsurplus.com/sdi_catalog/salesItemDetails.do?id=103366 | 103366 | KLA-TENCOR | 7700M (Spares) | Robot Arm, for up to 8 inch wafers, for KLA 7700 M | 1 | Spares | excellent | 1993-06-01 | as is where is | This robot arm will fit on any of the old Tencor-designed wafer handlers, which were present on the KLA 7600 and 7700 surfscans.
https://www.fabsurplus.com/sdi_catalog/salesItemDetails.do?id=103096 | 103096 | KLA-Tencor | AIT UV | Darkfield Inspection | 1 | 300mm |  | 2004-06-01 | as is where is | The equipment already de-hookup and store in fab temporary area. Equipment configuration ：ASYS S3 loadport*2 & Inspection unit*1, &Pillar*1
https://www.fabsurplus.com/sdi_catalog/salesItemDetails.do?id=103529 | 103529 | KLA-Tencor | ALERIS HT | FilmThickness Mesuarement | 1 | 300 mm |  | 2003-06-01 | as is where is | Equipment is De-installed and Warehoused. Inspection is available upon request.
https://www.fabsurplus.com/sdi_catalog/salesItemDetails.do?id=103098 | 103098 | KLA-Tencor | Archer 10 | Overlay Measurement System | 1 | 300mm | missing parts |  | as is where is | Damaged with missing parts De-installed and warehoused. Inspection available upon request. Please check the pictures below for more information.
https://www.fabsurplus.com/sdi_catalog/salesItemDetails.do?id=103097 | 103097 | KLA-Tencor | Archer 10 | Overlay Measurement System | 1 | 300mm | missing parts |  | as is where is | Damaged with missing parts. De-installed and warehoused. Inspection available upon request. Please check the pictures below for more information.
https://www.fabsurplus.com/sdi_catalog/salesItemDetails.do?id=103530 | 103530 | KLA-Tencor | ARCHER 10 AIM | Overlay | 1 | 300 mm |  | 2005-06-01 | as is where is | Equipment is De-installed and Warehoused. Inspection is available upon request.
https://www.fabsurplus.com/sdi_catalog/salesItemDetails.do?id=103228 | 103228 | KLA-Tencor | CANDELA CS20 | Metrology | 1 | 150 mm | fair | 2010-06-01 | as is where is
https://www.fabsurplus.com/sdi_catalog/salesItemDetails.do?id=103697 | 103697 | KLA-Tencor | CS920 | Optical Inspection System | 1 | Assembly |  | 2015-06-01 | as is where is | The configuration is available upon request.
https://www.fabsurplus.com/sdi_catalog/salesItemDetails.do?id=103531 | 103531 | KLA-Tencor | ES35 | E BEAM INSPECTING | 1 | 300 mm |  | 2009-06-01 | as is where is | Equipment is De-installed and Warehoused. Inspection is available upon request.
https://www.fabsurplus.com/sdi_catalog/salesItemDetails.do?id=103141 | 103141 | KLA-Tencor | FX-200 (Initialized) | Thin Film Measurement | 1 | 300 mm |  |  | as is where is
https://www.fabsurplus.com/sdi_catalog/salesItemDetails.do?id=103268 | 103268 | KLA-Tencor | SP1-DLS | Darkfield Non-Patterned Wafer Inspection | 1 | 300 mm | refurbished | 38412 | as is all rebuilt | System Specification Tool Type: KLA Tencor SP1 DLS Defect Inspection Quantity: One Systems Available Wafer Size: 300mm DUAL FOUP Handler - Can be reconfigured with Open 200mm Handler. - Can be reconfigured with Dual SMIF 200mm loaders. Software Version: V4.10 - Build 6224 Available software Options DIC (DIC Optics not installed) DIC Calibration (DIC Optics not installed) E40 E87 E90 E94 Enhanced Edge Exclusion GEM / SECS (Comm Port) GEM / SECS (HSMS) Haze Analysis Haze Normalization Oblique XY Coordinates Condition: Fully refurbished and demonstrated operating within OEM specifications using NIST certified PSL wafers (204nm) The refurbishment includes all required parts such as: - New DLS laser. - New PMTs. - Power supplies calibrated or replaced as needed. - Refurbished spindle motor - Mechanical assemblies checked, cleaned, lubricated, rebuilt, or replaced as needed. - Electronic assemblies tested to meet performance specifications or replaced as needed. - New BSC and wave plate optical assemblies, all other optics assemblies cleaned and aligned to meet performance specifications or replaced as needed. Availability: System (without BrightField option) available for demonstration in Sept 2021 (COVID19 situation dependent could also be August 2021) Location: Additional Services: Full installation & qualification Full level 3 CSE maintenance training, detailed maintenance manuals and maintenance tooling for optics adjustments
https://www.fabsurplus.com/sdi_catalog/salesItemDetails.do?id=103532 | 103532 | KLA-Tencor | SP3 | Unpatterned Wafer Inspection | 1 | 300 mm |  | 2011-06-01 | as is where is | Equipment is De-installed and Warehoused. Inspection is available upon request.
https://www.fabsurplus.com/sdi_catalog/salesItemDetails.do?id=103533 | 103533 | KLA-Tencor | SPECTRACD-XT | Scatterometry | 1 | 300 mm |  | 2005-06-01 | as is where is | Equipment is De-installed and Warehoused. Inspection is available upon request.
https://www.fabsurplus.com/sdi_catalog/salesItemDetails.do?id=103099 | 103099 | KLA-Tencor | Surfscan SP3 | Particle Measurement | 1 | 300mm |  | 2014-06-01 | as is where is | Main System Surfscan SP3 Scan Module 1 unit IMC (image computer) 1 unit 1 heat exhaust blower unit - Handling Options: Vacuum Chuck Triple FIMS handler (3 x 300 mm) 1 set - Software NGS Version:6.20.6360 IMC Version: 2.30.6360 - Standard Options 1 Oblique Incident 1 set 2 ST mode 1 set 3 2mm edge exclusion area 1 set 4 Defect classification function (Slipline, Scratch, Cluster, LPD-N, LPD-ES, RBB) 1 set 5 Dual Scan (Normal + Oblique Scan) 1 set 6 Partial Dual Scan (Secondly Inspection Region) 1 set 7 SURFmonitor Essentials 1 set 8 Optical filter (Fluorescence Filter) 1 set 9 Spatial filters (20 degrees, 40 degrees, Back) 1 set 10 Environmental optics (COE) kit 1 set 11 Cool White Panels (exterior panel) 1 set - Options 1 Normal incident P/N: 0274498-000 1 set 2 HT mode P/N: 0274501-000 1 set 3 HS mode P/N: 0274499-000 1 set 4 LPM (Large Particle Mode) P/N: 0262045-000 1 set 5 Custom Film Generator (Auto Cal Film) P/N: 0395928-000 1 set 6 300mm silica wafer set P/N: 0302187-000 1 set 7 300mm XY coordinate standard wafer P/N: 0016628-000 1 set 8 300mm SP3 Haze Normalization Wafer Set P/N: 0356234-000 1 set 9 NFS client P/N: 0306847-000 1 set 10 NGS desktop software P/N: 0307637-000 1 set - Installed Software Options Illumination Oblique Illumination Normal Throughput HS Throughput ST Throughput HT Desktop SW Haze Line Classification HighResHaze Filters GridAnalysis ParametericCorrelation Grading Mask 20 Degrees Mask 40 Degrees iDM SurfACEQuality low k SurfACEQuality Rough 1 SurfACEQuality Rough 2 SurfACEQuality Smooth SurfACEQuality Very Smooth SurfACEQuality Medium Filter Flourescence Mask Back SURFImage in KLARF Dual Incidence Rule Based Binning Dual Incidence Obl Obl M53 NormStyle Enhanced LPD Detection DRE Mask XFS H3 InstSubType Classic Plus Large Particle Mode ART CustomFilmGenerator Sub1nm EdgeExclusion Enh User Security - - - - -
https://www.fabsurplus.com/sdi_catalog/salesItemDetails.do?id=103100 | 103100 | KLA-Tencor | TeraScan STARLight 536 | Reticle Inspection | 1 | 300mm |  | 2007-06-01 | as is where is | The equipment has been cold down. Equipment configuration ： Inspection unit*1 & UIC*2 & Power Box*1 The equipment has damaged parts as below, 1.LASER,FRED,ASSY 2.FRU,ROBOT,RLS2,5XX 3.SBC, PRGMD XES, DATAPATH/PKT-XR 4.KIT, LASER PSU FLOWMETER REPAIR 5.ASSY,POWER SUPPLY,LASER,5XX 6.AIR SOLEND,24V,3PRT,SMC,W/LG FLW,SUBPLT 7.ETHERNET SWITCH 8 PORTS - -
https://www.fabsurplus.com/sdi_catalog/salesItemDetails.do?id=103452 | 103452 | KLA-Tencor | Visedge CV300 | Wafer-Edge Inspection | 1 | 300 mm |  | 2007-06-01 | as is where is
https://www.fabsurplus.com/sdi_catalog/salesItemDetails.do?id=103163 | 103163 | KLA-Tencor | P-11 | Profiler | 1 |  |  |  | inquire | KLA-TENCOR P-11 PROFILER consisting of: - Model: P-11 Profiler (converted from P-12) - Up to 8"/200mm wafer capable - Computer controlled - Measures roughness, waviness, step height, and other surface characteristics - Automatic measurement capability - Measurement of vertical features ranging from under 100� (0.4 min.) to approximately 300 �m (11 mils), with a vertical resolution of 0.5, 2, or 10�. - Photo-realistic rendering of the scan data in three dimensions for extended surface analysis. - A virtually unlimited number of data points per profile guarantee that the horizontal resolution is limited by the stylus radius and not by the number of data points. - Measurement of many roughness and waviness parameters, with user-selectable cutoff filters to isolate roughness and waviness. - Ability to fit and level a scan, allowing accurate step height measurements on curved surfaces. - Ability to detect the edge or apex of a profile feature, allowing automated data analysis relative to the feature. - Ability to repeat a scan up to ten times and automatically calculate the average, thereby minimizing the effects of environmental noise on measurements. - Available for Full Inspection and Demonstration! - 6 Months Warranty on Parts and Labor (Stylus is not covered under warranty) KLA-Tencor P-11 can profile a variety of materials including: - Semiconductor wafers - Thin-film heads - Precision-machined and polished surfaces - Ceramics for micro-electronics - Glass for flat panel displays - Optical surfaces CONDITION: Excellent Condition Guaranteed. Fully Reconditioned to Factory Specifications. 6 Month Warranty and Full Specifications Guarantee. 30 Day Right of Return.
https://www.fabsurplus.com/sdi_catalog/salesItemDetails.do?id=103162 | 103162 | KLA-Tencor | P-15 | Profiler | 1 | 200 mm |  |  | inquire | KLA-TENCOR P-15 PROFILER consisting of: - Model: P-15 Profiler (Upgraded from P11) - Up to 8"/200mm wafer capable - Computer controlled - Measures roughness, waviness, step height, and other surface characteristics - Automatic measurement capability - Measurement of vertical features ranging from under 100� (0.4 min.) to approximately 300 �m (11 mils), with a vertical resolution of 0.5, 2, or 10�. - Photo-realistic rendering of the scan data in three dimensions for extended surface analysis. - A virtually unlimited number of data points per profile guarantee that the horizontal resolution is limited by the stylus radius and not by the number of data points. - Measurement of many roughness and waviness parameters, with user-selectable cutoff filters to isolate roughness and waviness. - Ability to fit and level a scan, allowing accurate step height measurements on curved surfaces. - Ability to detect the edge or apex of a profile feature, allowing automated data analysis relative to the feature. - Ability to repeat a scan up to ten times and automatically calculate the average, thereby minimizing the effects of environmental noise on measurements. - Available for Full Inspection and Demonstration! - 6 Months Warranty on Parts and Labor (Stylus is not covered under warranty) KLA-Tencor P-15 can profile a variety of materials including: - Semiconductor wafers - Thin-film heads - Precision-machined and polished surfaces - Ceramics for micro-electronics - Glass for flat panel displays - Optical surfaces CONDITION: Excellent Condition Guaranteed. Fully Reconditioned to Factory Specifications. 6 Month Warranty and Full Specifications Guarantee. 30 Day Right of Return.
https://www.fabsurplus.com/sdi_catalog/salesItemDetails.do?id=103164 | 103164 | KLA-Tencor | Surfscan 4000 | Unpatterned Wafer Surface Inspection Tool | 1 | 150 mm |  | 1986-06-01 | inquire | KLA-TENCOR SURFSCAN 4000 WAFER INSPECTION SYSTEM consisting of: - Model: Surfscan 4000 - Can handle from 2" up to 6"/150mm wafers - Submicron sensitivity, detects 0.360 micron particles or approximately 0.15 micron squared - Surface haze detected as low as 1.0 ppm. - Handles high scattering surfaces such as metals, polysilicon and cvd films. - Map locations and size available for each particle. - Refurbished and guaranteed to meet OEM specifications - New 17" LCD Monitor installed - Operations Manual and documentation
https://www.fabsurplus.com/sdi_catalog/salesItemDetails.do?id=103165 | 103165 | KLA-Tencor | Surfscan 4500 | Unpatterned Wafer Surface Inspection Tool | 1 | 150 mm |  |  | inquire | KLA-TENCOR SURFSCAN 4500 INSPECTION SYSTEM consisting of: - Model 4500 Main System - Can handle from 2" up to 6"/150mm wafers - Submicron sensitivity, detects 0.2 micron particles - Surface haze detected as low as 0.4 ppm. - Handles high scattering surfaces such as metals, polysilicon and cvd films. - Map locations and size available for each particle. - Fully refurbished to meet factory specifications - New 17" LCD Monitor installed - Operations Manual and documentation Refurbished to Factory Specifications consisting of: - New Laser - New Belts - Clean or Replace Optics and Mirrors - System calibrated to OEM specifications with NIST Calibration Standard - Optics Alignment - Indexer sensor replacement - Vacuum line change out - New 17" LCD Monitor - 6 Month Warranty on Parts and Labor (Laser warranty is 12 months or 5000 hours whichever comes first) CONDITION: Excellent Condition Guaranteed. Fully Reconditioned to Factory Specifications. 6 Month Warranty and Specifications Guarantee. 30 Day Right of Return.
https://www.fabsurplus.com/sdi_catalog/salesItemDetails.do?id=103166 | 103166 | KLA-Tencor | Surfscan 5000 | Unpatterned Wafer Surface Inspection Tool | 1 | 200 mm |  | 1988-06-01 | inquire | KLA-TENCOR SURFSCAN 5000 INSPECTION SYSTEM consisting of: - Model: Surfscan 5000 - Can handle from 2" up to 8"/200mm wafers - Submicron sensitivity, detects 0.2 micron particles - Surface haze detected as low as 0.3 ppm. - Handles high scattering surfaces such as metals, polysilicon and cvd films. - Map locations and size available for each particle. - Fully refurbished to meet original Surfscan 5000 specifications - Operations Manual for KLA Surfscan 5000 Refurbished to Factory Specifications consisting of: - New Laser - New Belts - Clean or Replace Optics and Mirrors - System calibrated to KLA specifications with NIST Calibration Standard - Optics Alignment - Indexer sensor replacement - Vacuum line change out - New 17" LCD Monitor - 6 months warranty - Guaranteed to meet Surfscan 5000 specifications
https://www.fabsurplus.com/sdi_catalog/salesItemDetails.do?id=103386 | 103386 | KNIEL System | CPD 5.12/6.3 | Power Supply, 321-019-02.00 | 2 | Spares | excellent | 2001-05-01 | as is where is | CE MARKED
https://www.fabsurplus.com/sdi_catalog/salesItemDetails.do?id=103230 | 103230 | Kohyoung | Zenith | Inline 3D AOI | 1 | SMT | good | 2016-06-01 | as is where is | Please check the pictures below for more information.
https://www.fabsurplus.com/sdi_catalog/salesItemDetails.do?id=103534 | 103534 | Kokusai | DD1223VN | Pyro | 1 | 300 mm |  |  | as is where is | Equipment is De-installed and Warehoused. Inspection is available upon request.
https://www.fabsurplus.com/sdi_catalog/salesItemDetails.do?id=103142 | 103142 | Kokusai | DJ-1206VN | Vertical Furnace | 1 | 300 mm |  | 2007-06-01 | as is where is
https://www.fabsurplus.com/sdi_catalog/salesItemDetails.do?id=103535 | 103535 | Kokusai | DJ1223VN | ALD | 1 | 300 mm |  |  | as is where is | Equipment is De-installed and Warehoused. Inspection is available upon request.
https://www.fabsurplus.com/sdi_catalog/salesItemDetails.do?id=103101 | 103101 | Kokusai | Quixace Ultimate ALD SiN | Vertical Furnace – ALD Nitride | 1 | 300mm |  |  | as is where is | DIFFUSION 11-3HIKE_QAU_ALDNIT_01 HIKE QUIXAULT ALDSIN
https://www.fabsurplus.com/sdi_catalog/salesItemDetails.do?id=103536 | 103536 | KOKUSAI | ZESTON-lll DD-1223V | Dielectric Etch | 1 | 300 mm |  | 2011-06-01 | as is where is | Equipment is De-installed and Warehoused. Inspection is available upon request.
https://www.fabsurplus.com/sdi_catalog/salesItemDetails.do?id=103103 | 103103 | LAM Research | 2300 Exelan | Dielectric Dry Etch | 1 | 300mm |  |  | as is where is | DRY ETCH 11-3LAM_EXELAN_OX_04 LAM EXELAN CUOX
https://www.fabsurplus.com/sdi_catalog/salesItemDetails.do?id=103102 | 103102 | LAM Research | 2300 Exelan | Dielectric Dry Etch | 1 | 300mm |  |  | as is where is | DRY ETCH 11-3LAM_EXELAN_CU_04 LAM EXELAN CUOX
https://www.fabsurplus.com/sdi_catalog/salesItemDetails.do?id=103105 | 103105 | LAM Research | 2300 Exelan Flex FX | Dielectric Dry Etch | 1 | 300mm |  |  | as is where is | DRY ETCH 11-3LAM_FLEXFX_OX_05CONCT49 LAM FLEXFX OX 2300 Exelan Flex FX
https://www.fabsurplus.com/sdi_catalog/salesItemDetails.do?id=103104 | 103104 | LAM Research | 2300 Exelan Flex FX | Dielectric Dry Etch | 1 | 300mm |  |  | as is where is | DRY ETCH 11-3LAM_FLEXFX_OX_05HM LAM FLEXFX OX 2300 Exelan Flex FX
https://www.fabsurplus.com/sdi_catalog/salesItemDetails.do?id=103109 | 103109 | LAM Research | 2300 Versys Metal - Chamber Only | Metal Etch | 1 | 300mm |  | 38869 | as is where is | The equipment already de-hookup and store in FAB temporary area.
https://www.fabsurplus.com/sdi_catalog/salesItemDetails.do?id=103108 | 103108 | LAM Research | 2300 Versys Metal - Chamber Only | Metal Etch | 1 | 300mm |  | 38869 | as is where is | The equipment already de-hookup and store in fab temporary area. Turbo pump is missing with storage cart and accessories, left only the turbo pump controller. -
https://www.fabsurplus.com/sdi_catalog/salesItemDetails.do?id=103107 | 103107 | LAM Research | 2300 Versys Metal - Chamber Only | Metal Etch | 1 | 300mm |  | 38869 | as is where is | The equipment already de-hookup and store in fab temporary area. -
https://www.fabsurplus.com/sdi_catalog/salesItemDetails.do?id=103106 | 103106 | LAM Research | 2300 Versys Metal - Chamber Only | Metal Etch | 1 | 300mm |  | 38869 | as is where is | The equipment already de-hookup and store in fab temporary area. -
https://www.fabsurplus.com/sdi_catalog/salesItemDetails.do?id=103537 | 103537 | LAM Research | FLEX 45 | 2300 EXELAN | 1 | 300 mm |  | 41061 | as is where is | Equipment is De-installed and Warehoused. Inspection is available upon request.
https://www.fabsurplus.com/sdi_catalog/salesItemDetails.do?id=103538 | 103538 | LAM Research | INOVA Concept 3 | NExT | 1 | 300 mm |  | 38504 | as is where is | Equipment is De-installed and Warehoused. Inspection is available upon request.
https://www.fabsurplus.com/sdi_catalog/salesItemDetails.do?id=103449 | 103449 | LAM Research | Vector Express AHM | PECVD | 1 | 300 mm |  | 40695 | as is where is
https://www.fabsurplus.com/sdi_catalog/salesItemDetails.do?id=103110 | 103110 | Leica | LDS3300C | Macro-Defect | 1 | 300mm |  |  | as is where is | Units are stored in separate location.
https://www.fabsurplus.com/sdi_catalog/salesItemDetails.do?id=84063 | 84063 | Leica | MZ 12.5 | Microscope | 1 |  |  |  | as is where is
https://www.fabsurplus.com/sdi_catalog/salesItemDetails.do?id=97106 | 97106 | Leica | MZ 12.5 | Stereomicroscope | 1 |  |  |  | as is where is | with big working table (anti-vibration), Camera and Monitor Objective: Plan 1,0x Illumination up to 100 x
https://www.fabsurplus.com/sdi_catalog/salesItemDetails.do?id=84065 | 84065 | Leica | MZ 6 | Microscope | 1 |  |  |  | as is where is
https://www.fabsurplus.com/sdi_catalog/salesItemDetails.do?id=84064 | 84064 | Leica | MZ 8 | Microscope | 1 |  | excellent |  | as is where is | Magnification 6,3x up to 50x Stand Ergo Tubus X-Y Cross table Pculars 10X21B Objectiv: Plan 1.0X Cold Light Source Schott KL 1500 LCD single arm swan neck
https://www.fabsurplus.com/sdi_catalog/salesItemDetails.do?id=99878 | 99878 | Leica | S8APO | 3-D Microscope | 1 | Assembly | excellent |  | as is where is | 3-D microscope in excellent fully functional condition Objective: Leica APO 1,6x/WD 37 mm Oculars: 20x Illumination up to 256x Ring light Schott LED, dimmable and switchable Warehoused. Please check pictures below for more information.
https://www.fabsurplus.com/sdi_catalog/salesItemDetails.do?id=69389 | 69389 | Leica/Wild | M 8 | Stereomicroscope | 1 |  |  |  | as is where is | 6, 9, 12, 18, 25, 40, 50 Ocular 10x with cold light source Flexilux 600 Longlife, Ringlight, big stand
https://www.fabsurplus.com/sdi_catalog/salesItemDetails.do?id=103167 | 103167 | Logitech | 1WBT5 r | Wafer Substrate Bonder | 1 | 150 mm |  |  | inquire | Logitech 1WBT5 Wafer Substrate Bonder consisting of: - Model 1WBT5 Wafer Substrate Bonder - For temporary wax mounting of semiconductor wafers - Configured to process up to three (qty) 6"/150mm wafers - 6-inch tooling included (optical flat and centering ring) - Vacuum gauges to indicate pressure above & below the bladder - Digital temperature display - Small footprint, entire unit designed to fit on a bench-top - Manual loading and removal of wafers - Fully integrated, digital process controller - Original Manuals and Documentation CONDITION: Excellent Condition Guaranteed. Fully Reconditioned. 3 Month Warranty. 30 Day Right of Return.
https://www.fabsurplus.com/sdi_catalog/salesItemDetails.do?id=103168 | 103168 | Logitech | 1WBS1 | Wafer Substrate Bonder | 1 | 100 mm |  |  | inquire | LOGITECH 1WST1 WAFER SUBSTRATE BONDER consisting of: - Model: 1WBS1 - Wafer Substrate Bonder - Single Station Wafer Bonder - Used For temporary Wax Mounting of Semiconductor Wafers - Configured for 4"/100mm Wafers - Manual Loading and Removal of Wafers - Fully Integrated, Digital Process Controller - Original Manuals and Documentation CONDITION: Excellent Condition Guaranteed. Fully Reconditioned to Factory Specifications. 6 Month Warranty and Full Specification Guarantee. 30 Day Right of Return.
https://www.fabsurplus.com/sdi_catalog/salesItemDetails.do?id=103540 | 103540 | MATTSON | HELIOS | RTP | 1 | 300 mm |  |  | as is where is | Equipment is De-installed and Warehoused. Inspection is available upon request.
https://www.fabsurplus.com/sdi_catalog/salesItemDetails.do?id=103539 | 103539 | MATTSON | HELIOS | RTP | 1 | 300 mm |  |  | as is where is | Equipment is De-installed and Warehoused. Inspection is available upon request.
https://www.fabsurplus.com/sdi_catalog/salesItemDetails.do?id=103666 | 103666 | Mattson | SHS 100VAC | RTP | 1 |  |  |  | as is where is
https://www.fabsurplus.com/sdi_catalog/salesItemDetails.do?id=103541 | 103541 | MATTSON | SUPREMA IM | ASHING | 1 | 300 mm |  |  | as is where is | Equipment is De-installed and Warehoused. Inspection is available upon request.
https://www.fabsurplus.com/sdi_catalog/salesItemDetails.do?id=103543 | 103543 | MATTSON | SUPREMA IM | Dry Strip | 1 | 300 mm |  |  | as is where is | Equipment is De-installed and Warehoused. Inspection is available upon request.
https://www.fabsurplus.com/sdi_catalog/salesItemDetails.do?id=103542 | 103542 | MATTSON | SUPREMA IM | Dry Strip | 1 | 300 mm |  |  | as is where is | Equipment is De-installed and Warehoused. Inspection is available upon request.
https://www.fabsurplus.com/sdi_catalog/salesItemDetails.do?id=103654 | 103654 | Mech-EL | 990 | Vertical Feed Wedge Wire Bonder | 1 | Assembly |  |  | as is where is | w/Tool Heat. Refurbished
https://www.fabsurplus.com/sdi_catalog/salesItemDetails.do?id=103183 | 103183 | Meco | EPL 2400S | Solder Plating Line | 1 | ASSEMBLY | good | 2001-06-01 | as is where is | Conditionally Functioning, require completing some parts (Part list is available).1. Power Consumption : 219 KW 2. Temp Range : 10 -170C 3. Dimensions: Width 159.843 inch (406.0 cm) Height 78.740 inch (200.0 cm), length 22.1 M Weight 13,228 lb (6,000 kg). STRAIGHT PLATING LINE. THIS LINE IS STRAIGHT TYPE.
https://www.fabsurplus.com/sdi_catalog/salesItemDetails.do?id=103413 | 103413 | MKS | GHG 5098A-16006 | RF GENERATOR | 1 | Spares |  |  |  | 5000W 9.8MHz
https://www.fabsurplus.com/sdi_catalog/salesItemDetails.do?id=103169 | 103169 | Molecular Imprints | Imprio 55 | Nano Imprint Lithography System | 1 | 200 mm |  |  | inquire | Configuration: Nano-imprint lithography tool, proven resolution down to 30 nm, Fragile substrates like GaAs, InP, or glass can also be imprinted. Molecular Imprints Imprio 55 Nano Imprint Lithography System consisting of: - Model: Imprio 55 - Nano-imprint lithography tool - Proven resolution down to 30 nm. - The Imprio 55 utilizes S-FIL, a bi-layer lithography technique in which a low viscosity, UV-curable liquid is dispensed in droplets onto an underlying standard organic planarization layer, enabling imprinting on a wide range of semiconductor device layers. - The Imprio 55 utilizes a step-and-repeat process has the flexibility to support up to 8 inch wafers with a low-cost single-size template. - Fragile substrates like GaAs, InP, or glass can also be imprinted. - The Imprio 55 can imprint up to a 10 mm square field or a 14 mm diameter round field. - Available for full inspection.
https://www.fabsurplus.com/sdi_catalog/salesItemDetails.do?id=59152 | 59152 | Multitest |  | MT 8501 Kit for DIL400 | 1 |  |  |  | as is where is | Condition: Good
https://www.fabsurplus.com/sdi_catalog/salesItemDetails.do?id=59154 | 59154 | Multitest |  | MT 8501 Kit for DIL600 | 1 |  |  |  | as is where is | Condition: Good
https://www.fabsurplus.com/sdi_catalog/salesItemDetails.do?id=59153 | 59153 | Multitest |  | MT8501 Kit for DIL400 | 1 |  |  |  | as is where is | Condition: Good
https://www.fabsurplus.com/sdi_catalog/salesItemDetails.do?id=103111 | 103111 | Murata | SRC330 | Wafer Stocker - Wafer Automation / Wafer Environment | 10 | 300mm |  |  | as is where is | QUANTITY 10, SRC330 VEHICLES. - Tool Status: 4 Powered up on the production floor. 6 fully crated, operational when crated. - -
https://www.fabsurplus.com/sdi_catalog/salesItemDetails.do?id=103544 | 103544 | NANOMETRICS | CALIPER ELAN | Overlay | 1 | 300 mm |  | 2004-06-01 | as is where is | Equipment is De-installed and Warehoused. Inspection is available upon request.
https://www.fabsurplus.com/sdi_catalog/salesItemDetails.do?id=103389 | 103389 | Nextest Maverick | Magnum 2x PV-SCM | Automated Memory Test Equipment | 1 |  | good | 2011-02-01 | as is where is | Please check the pictures below for more information.
https://www.fabsurplus.com/sdi_catalog/salesItemDetails.do?id=103414 | 103414 | NFR Technologies | NM05S400KT-010 | RF MATCH 500W | 3 | Spares |  |  |  | 400KHz
https://www.fabsurplus.com/sdi_catalog/salesItemDetails.do?id=100708 | 100708 | Nikon | Eclipse LV 100 | Stereomicroscope | 1 |  |  |  | as is where is | Configuration and pictures available upon request
https://www.fabsurplus.com/sdi_catalog/salesItemDetails.do?id=103698 | 103698 | Nikon | L200 | Wafer Inspection Microscope | 1 | 200 mm |  | 2016-06-01 | as is where is | WITH 200 MM MANUAL STAGE AND CAMERA MOUNT
https://www.fabsurplus.com/sdi_catalog/salesItemDetails.do?id=103655 | 103655 | Nikon | NRC-504 | Reticle Cleaner | 1 |  |  |  | as is where is
https://www.fabsurplus.com/sdi_catalog/salesItemDetails.do?id=103273 | 103273 | Nikon | NSR-S207D | DUV lithography scanner | 1 | 300 mm | good | 2005-03-01 | as is where is | Nikon-NSR-S207D Configuration Reticle Blind Setting value 44215 XM Outside 400 ~ 800 um 600 XP Inside 400 ~ 800 um 500 YM Outside 400 ~ 800 um 650 YP Inside 400 ~ 800 um 550 Lens performance Data Illumination Check Setting value 44215 ID1 Uniformity 0.8 % 0.635 Power > 2000 mw/cm2 2507 ID13 Uniformity 0.8 % 0.656 Power > 2000 mw/cm2 2497 ID15 Uniformity 0.8 % 0.625 Power > 2000 mw/cm2 2468 ID17 Uniformity 0.8 % 0.611 Power > 2000 mw/cm2 2571 ID21 Uniformity 0.8 % 0.606 Power > 2000 mw/cm2 2549 Wafer Stage Mirror Bow Setting value 44215 Upper Sub value X 8 nm 2.472 8 nm 1.854 Setting value 44215 Projection Lens Image Plane Angle X 0 ± 1 urad 0.167 Angle Y 0 ± 3 urad 1.25 Field Inclination TFD max - min 0.080 um 0.053 All reading have? Yes / No Yes Max [X-Y] 0.060 um -0.028 Flare check(Please inform EE when E0<=240mj) E0 >=240 mj 320 Best Focus 0 ﾱ 0.015 um 0.002 Wafer Loader Repeatability (Front) Setting value 44215 Y 3Sigma ≤ 15 um 4.153 Theta 3Sigma ≤ 15 um 6.022 X 3Sigma ≤ 15 um 5.322 T mean 0 ±10 um 2.175 Y mean 0 ±10 um -0.795 X mean 0 ±10 um -0.455 FIA Overlay Matching Setting value 44215 Residual X 3Sigma < 20nm 14 Residual Y 3Sigma < 20nm 17 Plus/Minus Difference X < 10nm 4 Plus/Minus Difference Y < 10nm 6
https://www.fabsurplus.com/sdi_catalog/salesItemDetails.do?id=103238 | 103238 | NIKON | NSR-S620D | 193 NM immersion scanner | 1 | 300 mm | good |  | as is where is | Equipment crated and stored in warehouse. Resolution ≦ 38 nm NA 1.35 Reduction ratio 1:4 Maximum exposure field 26 × 33 mm Overlay ≦ 3 nm Throughput ≧ 180 wafers/hour (300 mm wafer, 125 shots) This tool was removed from service in early 2020. During the removal, the attached photos were taken.
https://www.fabsurplus.com/sdi_catalog/salesItemDetails.do?id=103456 | 103456 | Nikon | NWL860-TBM | Wafer Auto Loader | 1 | 200 mm |  |  | as is where is | Deinstalled, warehoused. Can be inspected by appointment
https://www.fabsurplus.com/sdi_catalog/salesItemDetails.do?id=103458 | 103458 | Nikon | Optiphot 150 | Wafer Inspection Microscope | 1 | 150 mm | good |  | as is where is | Nikon Optiphot 150 Wafer Inspection Microscope •5 Position Turret with Manual Rotation •CF Plan 10X, 20X, 450X & 100X Bright/Darkfield Objective Lenses •Ergonomic Trinocular Viewing Head with CWFN 10X/20 Eyepieces •Vertical Illuminator with 12V/100W Halogen Lamp Housing •A. Stop Aperture Slide •Yellow Filter •Illumination Transformer with Intensity Control •Glass Topped Specimen Stage with 6” X 6” XY Travel Tool is operational. 90 Days Warranty is includes.
https://www.fabsurplus.com/sdi_catalog/salesItemDetails.do?id=100936 | 100936 | NIKON | SMZ 660 | Stereo Microscope | 3 | Assembly | excellent |  | as is where is | Objektive: G-AL 0.29x, Oculare: Nikon C-W 20x / 12.5 without stand, for machines Warehoused. Please check pictures below for more information.
https://www.fabsurplus.com/sdi_catalog/salesItemDetails.do?id=103216 | 103216 | Nikon | Optiphot 200 | Inspection Microscope | 1 | 200 mm |  |  | as is where is
https://www.fabsurplus.com/sdi_catalog/salesItemDetails.do?id=103215 | 103215 | Nikon | Optiphot 300 | Inspection Microscope | 1 | 300 mm |  |  | as is where is
https://www.fabsurplus.com/sdi_catalog/salesItemDetails.do?id=103214 | 103214 | Nikon | Optiphot 300 | Inspection Microscope | 1 | 150 mm |  |  | as is where is
https://www.fabsurplus.com/sdi_catalog/salesItemDetails.do?id=103213 | 103213 | Nikon | Optiphot-88-AC IN | Inspection Microscope | 1 | 200 mm |  |  | as is where is
https://www.fabsurplus.com/sdi_catalog/salesItemDetails.do?id=103656 | 103656 | Northfield Automation | 5319 | Atmospheric Plasma Treater, Roll to Roll | 1 |  |  |  | as is where is
https://www.fabsurplus.com/sdi_catalog/salesItemDetails.do?id=103545 | 103545 | NOVELLUS | CONCEPT 3 INOVA | NExT | 1 | 300 mm |  |  | as is where is | Equipment is De-installed and Warehoused. Inspection is available upon request.
https://www.fabsurplus.com/sdi_catalog/salesItemDetails.do?id=103113 | 103113 | Novellus | Concept Three Altus | W CVD | 1 | 300mm |  |  | as is where is | Current Condition: Installed - In Production - Process:�LRW
https://www.fabsurplus.com/sdi_catalog/salesItemDetails.do?id=103112 | 103112 | Novellus | Concept Three Altus | W CVD | 1 | 300mm |  |  | as is where is | Current Condition: Installed - In Production - Process:�LRW
https://www.fabsurplus.com/sdi_catalog/salesItemDetails.do?id=103114 | 103114 | Novellus | Concept Three Altus Max | W CVD | 1 | 300mm |  |  | as is where is
https://www.fabsurplus.com/sdi_catalog/salesItemDetails.do?id=103143 | 103143 | NOVELLUS | Inova Next | PVD | 1 | 300 mm |  | 2012-06-01 | as is where is
https://www.fabsurplus.com/sdi_catalog/salesItemDetails.do?id=103146 | 103146 | NOVELLUS | MB2 | Metal PVD System | 1 | 200 mm |  | 34486 | as is where is
https://www.fabsurplus.com/sdi_catalog/salesItemDetails.do?id=103145 | 103145 | NOVELLUS | MB2 | Metal PVD System | 1 | 200 mm |  | 1994-06-01 | as is where is
https://www.fabsurplus.com/sdi_catalog/salesItemDetails.do?id=103144 | 103144 | NOVELLUS | MB2 | Metal PVD System | 1 | 200 mm |  | 1994-06-01 | as is where is
https://www.fabsurplus.com/sdi_catalog/salesItemDetails.do?id=103546 | 103546 | NOVELLUS | VECTOR | PECVD Nitride | 1 | 300 mm |  | 38504 | as is where is | Equipment is De-installed and Warehoused. Inspection is available upon request.
https://www.fabsurplus.com/sdi_catalog/salesItemDetails.do?id=103657 | 103657 | NPC | LM-A-1400x200 | Solar Production Laminator | 1 | SOLAR |  |  | as is where is | w/Conveyor
https://www.fabsurplus.com/sdi_catalog/salesItemDetails.do?id=103387 | 103387 | Nuclear Elettronica | 312E.44L REV A | Dual Power Supply, +/- 15V / 1A | 4 | Spares | excellent |  | as is where is | Input 230 VAC +/- 10% Irms 1A Output A 15V / 1A Output B 15V / 1A In stock and ready to ship from our Avezzano (AQ) 67051 Italy warehouse
https://www.fabsurplus.com/sdi_catalog/salesItemDetails.do?id=103384 | 103384 | Nuclear Elettronica | 314E 5/12 - 6/2 rev A | Power Supply, 5V/12A - 6V/2A | 14 | Spares | excellent |  | as is where is | Input 230 VAC +/- 10% Irms 1A Va 5V /12A Vb 6V / 2A In stock and ready to ship from our Avezzano (AQ) 67051 Italy warehouse
https://www.fabsurplus.com/sdi_catalog/salesItemDetails.do?id=103385 | 103385 | Nuclear Elettronica | 314E.100 REV A | Power Supply, 5V/20A | 10 | Spares | excellent |  | as is where is | Input 230 VAC +/- 10% Irms 1A Output 4.5 - 5.5 V In stock and ready to ship from our Avezzano (AQ) 67051 Italy warehouse
https://www.fabsurplus.com/sdi_catalog/salesItemDetails.do?id=103439 | 103439 | Oerlikon | Clusterline 200 | PVD cluster tool with 6 chambers (Used for Al, Ti, NiV and AG) | 1 | 200 mm | excellent | 2005-06-01 | as is where is | -STILL INSTALLED AND OPERATIONAL -AVAILABLE IMMEDIATELY FOR REMOVAL -Configuration:- Tool model: CLN200-1 Transport module: Brooks MX800 with Magnatran 7 Robot Chambers -Fitted with 6 process chambers -PM2 chamber - Etch chamber -PM1, PM3, PM4, PM5 and PM6 - PVD chambers -One PVD chamber has a heated chuck (not currently working) -Substances sputtered: Al, Ti, NiV and Ag -Magnet Types:- PM1 MB300DL PM3 MB300DG PM4 MN300DK PM5 MB300DL PM6 MB300DF
https://www.fabsurplus.com/sdi_catalog/salesItemDetails.do?id=103229 | 103229 | Olympus | BX50 | Olympus BX51RF Microscope | 1 | 150 mm | fair |  | as is where is
https://www.fabsurplus.com/sdi_catalog/salesItemDetails.do?id=103547 | 103547 | ONTO | WV320 | MACRO INSPECTING | 1 | 300 mm |  | 2004-06-01 | as is where is | Equipment is De-installed and Warehoused. Inspection is available upon request.
https://www.fabsurplus.com/sdi_catalog/salesItemDetails.do?id=100992 | 100992 | ORIEL | Antivibration Table | Isolation Table | 1 |  | good |  | as is where is | Width x 1,00 m, depth x 0,90 m, height x 0,77 m, weigth about 183 kg Please check pictures below for more information
https://www.fabsurplus.com/sdi_catalog/salesItemDetails.do?id=103658 | 103658 | Orthodyne | 20 | Ultrasonic Heavy Wire Bonder | 1 | Assembly |  |  | as is where is | Refurbished w/Dereeler
https://www.fabsurplus.com/sdi_catalog/salesItemDetails.do?id=103659 | 103659 | Orthodyne | 20R | Ultrasonic Ribbon Wire Bonder | 1 | Assembly |  |  | as is where is | Refurbished
https://www.fabsurplus.com/sdi_catalog/salesItemDetails.do?id=103702 | 103702 | Orthodyne | M7200 | Wire Bonder | 2 | Assembly |  | 2006-06-01 | as is where is | The configuration is available upon request.
https://www.fabsurplus.com/sdi_catalog/salesItemDetails.do?id=103701 | 103701 | Orthodyne | M7200 | Wire Bonder | 2 | Assembly |  | 38139 | as is where is | The configuration is available upon request.
https://www.fabsurplus.com/sdi_catalog/salesItemDetails.do?id=103700 | 103700 | Orthodyne | M7200 | Wire Bonder | 2 | Assembly |  | 38504 | as is where is | The configuration is available upon request.
https://www.fabsurplus.com/sdi_catalog/salesItemDetails.do?id=103699 | 103699 | Orthodyne | M7200 | Wire Bonder | 2 | Assembly |  | 37773 | as is where is | The configuration is available upon request.
https://www.fabsurplus.com/sdi_catalog/salesItemDetails.do?id=103432 | 103432 | Oxford Instruments | Ionfab300Plus | Ion Beam Etch and Deposition System | 1 | 200 mm | good | 41426 | inquire | This tool is complete and operating. It Includes ICP module for pre-sputtering and a second source for assistance to fine tune the deposition rate or the layer stress. We can provide the uptime and MTBF for the last two years. Spare Parts list available upon request. Please check the pictures below for more information.
https://www.fabsurplus.com/sdi_catalog/salesItemDetails.do?id=103116 | 103116 | Philips | PW2830 | X-ray Fluorescence Spectrometer | 1 | 300mm |  | 37773 | as is where is | The equipment has been cold down. Equipment configuration ：Brooks Fixload loadport*2 & EFEM*1 & Inspection unit*1. The equipment has missing parts as below: 1.Notch Aligner Assy The equipment has damaged parts as below, 1.XRAY Tube 2.XRAY Generator 3.NiPt Detector 4.Ta Detector 5.Ti Detector 6.W detector 7.P% detector 8. Co Detector 9.Turbo Pump 10.Turbo pump controller 11.MPD Pump
https://www.fabsurplus.com/sdi_catalog/salesItemDetails.do?id=103115 | 103115 | Philips | PW2830 | X-ray Fluorescence Spectrometer | 1 | 300mm |  | 38139 | as is where is | Equipment configuration ：Brooks Fixload loadport*2, & EFEM*1 & Inspection unit*1 The equipment already NS OFF. ﻿Damaged parts: 1.XRAY Tube 2.XRAY Generator 3.NiPt Detector 4.P% detector
https://www.fabsurplus.com/sdi_catalog/salesItemDetails.do?id=103660 | 103660 | PlasmaQuest | Reactive Ion Etching System | Reactive Ion Etching System RIE Astex MKS | 1 |  |  |  | as is where is
https://www.fabsurplus.com/sdi_catalog/salesItemDetails.do?id=103661 | 103661 | Plasmatherm | SLR 720 | PECVD RIE System | 1 |  |  |  | as is where is
https://www.fabsurplus.com/sdi_catalog/salesItemDetails.do?id=103451 | 103451 | Plasmatherm | SLR-770 ICP | Silicon Deep Etching | 1 | 100 mm |  | 35947 | as is where is
https://www.fabsurplus.com/sdi_catalog/salesItemDetails.do?id=103548 | 103548 | PSK | SUPRA3 | Dry Strip | 1 | 300 mm |  | 38869 | as is where is | Equipment is De-installed and Warehoused. Inspection is available upon request.
https://www.fabsurplus.com/sdi_catalog/salesItemDetails.do?id=103551 | 103551 | PSK | TERA21 | PR Ashing | 1 | 300 mm |  |  | as is where is | Equipment is De-installed and Warehoused. Inspection is available upon request.
https://www.fabsurplus.com/sdi_catalog/salesItemDetails.do?id=103550 | 103550 | PSK | TERA21 | PR Ashing | 1 | 300 mm |  |  | as is where is | Equipment is De-installed and Warehoused. Inspection is available upon request.
https://www.fabsurplus.com/sdi_catalog/salesItemDetails.do?id=103549 | 103549 | PSK | TERA21 | PR Ashing | 1 | 300 mm |  |  | as is where is | Equipment is De-installed and Warehoused. Inspection is available upon request.
https://www.fabsurplus.com/sdi_catalog/salesItemDetails.do?id=103662 | 103662 | PVA | SCS-4393 | Photo Resist Spray Coater | 1 |  |  |  | as is where is
https://www.fabsurplus.com/sdi_catalog/salesItemDetails.do?id=103663 | 103663 | PWS | P5NMS | Semi-Automatic Prober | 1 |  |  |  | as is where is
https://www.fabsurplus.com/sdi_catalog/salesItemDetails.do?id=103664 | 103664 | PWS | P8AMS | Probe II Station SemiAuto Wafer Prober | 1 |  |  |  | as is where is
https://www.fabsurplus.com/sdi_catalog/salesItemDetails.do?id=103170 | 103170 | RENA | Electroplating | Wet Bench | 1 | 150 mm |  |  | inquire | Electroplating Wet Bench, manual wafer loading, currently configured for 6" wafers (8" wafer capable)
https://www.fabsurplus.com/sdi_catalog/salesItemDetails.do?id=103552 | 103552 | RORZE | RASS300F | Wafer Sorter / 4Foup type | 1 | 300 mm |  | 38869 | as is where is | Equipment is De-installed and Warehoused. Inspection is available upon request.
https://www.fabsurplus.com/sdi_catalog/salesItemDetails.do?id=103457 | 103457 | Rorze | RR717 | Robot Wafer Sorter | 1 | 300 mm |  |  | as is where is | Deinstalled, warehoused. Can be inspected by appointment
https://www.fabsurplus.com/sdi_catalog/salesItemDetails.do?id=103709 | 103709 | Rudolph | AXI-935D | Macro Inspection System | 1 | 300 mm |  | 40695 | as is where is | Deinstalled and warehoused. Can be inspected by appointment
https://www.fabsurplus.com/sdi_catalog/salesItemDetails.do?id=103708 | 103708 | Rudolph | AXI-935D | Macro Inspection System | 1 | 300 mm |  |  | as is where is | Deinstalled and warehoused. Can be inspected by appointment
https://www.fabsurplus.com/sdi_catalog/salesItemDetails.do?id=103553 | 103553 | RUDOLPH | AXI-S | Macro Inspection | 1 | 300 mm |  | 38139 | as is where is | Equipment is De-installed and Warehoused. Inspection is available upon request.
https://www.fabsurplus.com/sdi_catalog/salesItemDetails.do?id=103707 | 103707 | Rudolph | AXI-S | Macro Inspection System | 1 | 300 mm |  | 37773 | as is where is | Deinstalled and warehoused. Can be inspected by appointment
https://www.fabsurplus.com/sdi_catalog/salesItemDetails.do?id=103554 | 103554 | RUDOLPH | AXI935D | AVI | 1 | 300 mm |  |  | as is where is | Equipment is De-installed and Warehoused. Inspection is available upon request.
https://www.fabsurplus.com/sdi_catalog/salesItemDetails.do?id=103555 | 103555 | RUDOLPH | MP3 300XCU | FLIM THICKNESS MEASUREMENT SYSTEM | 1 | 300 mm |  |  | as is where is | Equipment is De-installed and Warehoused. Inspection is available upon request.
https://www.fabsurplus.com/sdi_catalog/salesItemDetails.do?id=103171 | 103171 | S&K | Vapor Dryer | Vapor Dyer | 1 |  |  |  | inquire
https://www.fabsurplus.com/sdi_catalog/salesItemDetails.do?id=103471 | 103471 | Samsung Tech-win | Decan F2 | Pick and Place | 1 | SMT | excellent | 42156 | as is where is
https://www.fabsurplus.com/sdi_catalog/salesItemDetails.do?id=100709 | 100709 | Schroff | PSM 115 | Power Supply Unit | 10 |  |  | 2007-06-01 | as is where is | Configuration and pictures available upon request
https://www.fabsurplus.com/sdi_catalog/salesItemDetails.do?id=103377 | 103377 | Semics | OPUS II | Wafer Prober | 1 | 300 mm |  | 38534 | as is where is | Equipment Vacuum Stored and Warehoused.
https://www.fabsurplus.com/sdi_catalog/salesItemDetails.do?id=103376 | 103376 | Semics | OPUS II | Wafer Prober | 1 | 300 mm |  | 2005-07-01 | as is where is | Equipment Vacuum Stored and Warehoused.
https://www.fabsurplus.com/sdi_catalog/salesItemDetails.do?id=103378 | 103378 | Semics | OPUS III | Wafer Prober | 1 | 300 mm |  | 2011-06-01 | as is where is | Equipment Vacuum Stored and Warehoused.
https://www.fabsurplus.com/sdi_catalog/salesItemDetails.do?id=103117 | 103117 | Semitool | Raider ECD | ECD (Electro Chemical Deposition) - Deposition Equipment | 1 | 300mm |  |  | as is where is | WET 11-3AMAT_RAIDER_CUPLT_10 AMAT RAIDER CUPLT
https://www.fabsurplus.com/sdi_catalog/salesItemDetails.do?id=103118 | 103118 | Semitool | Raider ECD310 | ECD (Electro Chemical Deposition) - Deposition Equipment | 1 | 300mm |  |  | as is where is | - Base System Descrition - Ulpa Filtration: 70006-401 - Earthquake: No - Exhaust: 3 Adjustable Exhaust - Drip Pans: 1 - LT Process Robot: 610T0300-01 - Station Control - User Interface: Rear - 650T0030-03, Front: 650T0030-501 - Display: English - Operating system: Embedded XP system, Software version - 2.13.4.24 - USB Ports: 2 USB ports - Intermediate station: None - Metrology unit: 90005-81 - Buffer station: 640T0377-01 - Transfer Robot: 610T0300-01 - Factory Interface Options - Manufactor: Semitool Inc. - FOUP / Cassette - Part Number: Entegris- F300 Auto-pod (01-018675) - Wafer Diameter: Wafer Diameter : 300 � 0.25mm - Wafer Pitch: Half Pitch - Wafer Mapping capability: E84 Parallel I/O Sensors (4012-25), E99 Carrier ID Reader, 3 hermos RF tag readers - Number of FOUP: 3 load ports 640T0147-505 - Chemical Connections - Line-1: Catholyte A 180L - Line-2: Anolyte A 65L - Line-3: N/A - Line-4: N/A - Line-5: H2SO4 - Line-6: H2O2 - Line-7: CDA - Line-8: DI - Line-9: N2 - Line-10: House Vacuum - Line-11: CO2 Fire Suppression - Catholyte A - Monitoring - Photospec probe: 90005-01 - pH probe: 61326-16 - Sampling Port: 429T1635-503 - RTA Probe: 90005-50 - Real Time Analyzer : 1 RTA GoldBox - Drain - Concentrated Copper waste: Concentrated Copper waste - Dilute Copper Waste: Dilute Copper Waste - Acid Waste: Yes - Chamber 1: Rinse dry with bevel etch capability - Lift Automation Assy: 200T0085-03 - Mixing tank: 330T0188-01 - Delivery tank: 330T0190-15 - Bowl: 100T0143-09 - Temp control: Heating/Cooling coils - Dryer: N2 - Chamber 2: Rinse dry with bevel etch capability - Lift Automation Assy: 200T0085-03 - Mixing tank: 330T0188-01 - Delivery tank: 330T0190-15 - Bowl: 100T0143-09 - Temp control: incl in tank assy - Dryer: N2 - Chamber 3 : Electroplating chamber with membrane - Automation assy L/R: 240T0057-01 - Catholyte Tank A: 330T0186-515 - Anolyte Tank A: 330T0243-501 - Temp control: Heating/Cooling coils - Anodes : 14400-90 - Membrane: 111T1388-03 - Filters: 7004-63 - Pump: 70959-31 - Debubbler: 119T1289-03 - Ring rinse nozzle: 341T0043-01 - Wafer rinse nozzle: 341T0043-01 - Power supply : 900C0329-01 - Chamber 4: Electroplating chamber with membrane - Automation assy L/R: 240T0057-01 - Catholyte Tank A: 330T0186-515 - Anolyte Tank A: 330T0243-501 - Temp control: Heating/Cooling coils - Anodes : 14400-90 - Membrane: 111T1388-03 - Filters: 7004-63 - Pump: 70959-31 - Debubbler: 119T1289-03 - Ring rinse nozzle: 341T0043-01 - Wafer rinse nozzle: 341T0043-01 - Power supply : 900C0329-01 - Chamber 5:Electroplating chamber with membrane - Automation assy L/R: 240T0057-01 - Catholyte Tank A: 330T0186-515 - Anolyte Tank A: 330T0243-501 - Temp control: Heating/Cooling coils - Anodes : 14400-90 - Membrane: 111T1388-03 - Filters: 7004-63 - Pump: 70959-31 - Debubbler: 119T1289-03 - Ring rinse nozzle: 341T0043-01 - Wafer rinse nozzle: 341T0043-01 - Power supply : 900C0329-01 - Chamber 6: Electroplating chamber with membrane - Automation assy L/R: 240T0057-01 - Catholyte Tank A: 330T0186-515 - Anolyte Tank A: 330T0243-501 - Temp control: Heating/Cooling coils - Anodes : 14400-90 - Membrane: 111T1388-03 - Filters: 7004-63 - Pump: 70959-31 - Debubbler: 119T1289-03 - Ring rinse nozzle: 341T0043-01 - Wafer rinse nozzle: 341T0043-01 - Power supply : 900C0329-01 - Chamber 7:Electroplating chamber with membrane - Automation assy L/R:240T0057-01 - Catholyte Tank A:330T0186-515 - Anolyte Tank A:330T0243-501 - Temp control:Heating/Cooling coils - Anodes :14400-90 - Membrane:111T1388-03 - Filters:7004-63 - Pump:70959-31 - Debubbler:119T1289-03 - Ring rinse nozzle:341T0043-01 - Wafer rinse nozzle:341T0043-01 - Power supply :900C0329-01 - Chamber 8:Electroplating chamber with membrane - Automation assy L/R:240T0057-01 - Catholyte Tank A:330T0186-515 - Anolyte Tank A:330T0243-501 - Temp control:Heating/Cooling coils - Anodes :14400-90 - Membrane:111T1388-03 - Filters:7004-63 - Pump:70959-31 - Debubbler:119T1289-0
https://www.fabsurplus.com/sdi_catalog/salesItemDetails.do?id=103172 | 103172 | Semitool | Equinox | Electroplating System | 1 | 150 mm |  | 38504 | inquire | Configuration: 4 Plating Chambers, 2 Preclean SRD chambers, 1 Plating Tank SEMITOOL EQUINOX PLATING SYSTEM consisting of: - Model: Equinox - Configured for 150mm Wafers - 4 Plating Chambers - 2 Preclean / SRD Chambers - Genmark Radial Robot - 1 Tank Ultrasonic Level Sensor - ARU Interface - Levitronix Pumps - Surpass Flow Meters - Pall 10” Filter Housings (Plating Cells) - Pall 4” Filter (Prewet Tank) - Sample Port - Fire Suppression System - Chemical Bulk Fill - Dynatronix Pro Series Plating Power Supply (4-Cell) - Tank Heat Exchange Connections - Power: 208VAC, 80A, 50/60Hz - Available for full inspection.
https://www.fabsurplus.com/sdi_catalog/salesItemDetails.do?id=103173 | 103173 | Semitool | Sirius | HydrOzone | 1 | 150-200 mm |  | 38139 | inquire | SEMITOOL SIRIUS HYDROZONE SYSTEM consisting of: - Model: Sirius HydrOzone - Wafer Size: 150mm & 200mm wafer capable - Process: DI water/ozone - Rinse: DI water with ammonium hydroxide - Dry: N2 - Spray processing chamber. - Uses a minimal amount of deionized water and ozone - Low cost, low environmental impact process used for photoresist stripping, photolithography rework and organic cleans - Does not require the use of sulfuric acid with its related delivery and disposal costs
https://www.fabsurplus.com/sdi_catalog/salesItemDetails.do?id=103175 | 103175 | Semitool | Symphony 2300 | Spray Acid Tool (1-chamber | 1 | 300 mm |  |  | inquire | Configuration: 2-Chamber SAT, HF Etch, 3-Bay CDU SEMITOOL 2-CHAMBER SPRAY ACID TOOL (SAT) consisting of: - Wafer Size: 8"/200mm Cassettes - Spray Acid Tool (SAT) - 2 Chambers - 3 Tanks - 3 Fill Vessels - 1 Hot DI Tank - 3 Pumps - Hot DI Water Loop - Dedicated HF Drain - Semitool 302 Controller - Operators Manual for Semitool SAT - Refurbished to OEM Specifications by Semitool Factory Trained Technician - Available for Full Inspection and Demonstration.
https://www.fabsurplus.com/sdi_catalog/salesItemDetails.do?id=103174 | 103174 | Semitool | Symphony 2300 | Spray Acid Tool (1-Chamber) | 1 | 300 mm |  |  | inquire | Configuration: 1-chamber Spray Acid Tool, 12"/300mm capable, 2 heated chemical tank, Hot DI Loop SEMITOOL SPRAY ACID TOOL (SAT) consisting of: - Spray Acid Tool (SAT) - Single Chamber - Up to 12"/300mm capable - Capacity: Single 25-Wafer Cassette, 300mm wafers - 2 Heated Chemical Tank - 1 Pneumatic Trebor Pump for chemical delivery - 3 Fill Vessel - 3 AO Metering Pump - Ozone Catalyst Destruct Unit - Ozone Injection (Ozone Ready) but Ozone the generator not included - Touch Screen Interface - Emergency Off (EMO) - Light Tower - System Power: 208V, 3PH, 40Amp, 50/60Hz - Operator Manuals and documentation
https://www.fabsurplus.com/sdi_catalog/salesItemDetails.do?id=103703 | 103703 | Shibaura | CDE300 | Isotropic Dry Etcher | 1 | 300 mm |  | 38504 | as is where is | Used with SiN, Imide, Ti, W
https://www.fabsurplus.com/sdi_catalog/salesItemDetails.do?id=103200 | 103200 | SHINKAWA | ACB35 | Wire Bonder | 1 | ASSEMBLY |  | 37408 | as is where is | Still operation conditions (can turn on machine)
https://www.fabsurplus.com/sdi_catalog/salesItemDetails.do?id=103199 | 103199 | SHINKAWA | ACB35 | Wire Bonder | 1 | ASSEMBLY |  | 38504 | as is where is | Still operation conditions (can turn on machine)
https://www.fabsurplus.com/sdi_catalog/salesItemDetails.do?id=103198 | 103198 | SHINKAWA | ACB35 | Wire Bonder | 1 | ASSEMBLY |  | 2005-06-01 | as is where is | Still operation conditions (can turn on machine)
https://www.fabsurplus.com/sdi_catalog/salesItemDetails.do?id=103197 | 103197 | SHINKAWA | ACB35 | Wire Bonder | 1 | ASSEMBLY |  | 2001-06-01 | as is where is | Still operation conditions (can turn on machine)
https://www.fabsurplus.com/sdi_catalog/salesItemDetails.do?id=103196 | 103196 | SHINKAWA | ACB35 | Wire Bonder | 1 | ASSEMBLY |  | 2001-06-01 | as is where is | Still operation conditions (can turn on machine)
https://www.fabsurplus.com/sdi_catalog/salesItemDetails.do?id=103195 | 103195 | SHINKAWA | ACB35 | Wire Bonder | 1 | ASSEMBLY |  | 2001-06-01 | as is where is | Still operation conditions (can turn on machine)
https://www.fabsurplus.com/sdi_catalog/salesItemDetails.do?id=103194 | 103194 | SHINKAWA | ACB35 | Wire Bonder | 1 | ASSEMBLY |  | 2002-06-01 | as is where is | Still operation conditions (can turn on machine)
https://www.fabsurplus.com/sdi_catalog/salesItemDetails.do?id=103193 | 103193 | SHINKAWA | ACB35 | Wire Bonder | 1 | ASSEMBLY |  | 2001-06-01 | as is where is | Still operation conditions (can turn on machine)
https://www.fabsurplus.com/sdi_catalog/salesItemDetails.do?id=103192 | 103192 | SHINKAWA | ACB35 | Wire Bonder | 1 | ASSEMBLY |  | 2002-06-01 | as is where is | Still operation conditions (can turn on machine)
https://www.fabsurplus.com/sdi_catalog/salesItemDetails.do?id=103191 | 103191 | SHINKAWA | ACB35 | Wire Bonder | 1 | ASSEMBLY |  | 2002-06-01 | as is where is | Still operation conditions (can turn on machine)
https://www.fabsurplus.com/sdi_catalog/salesItemDetails.do?id=103190 | 103190 | SHINKAWA | ACB35 | Wire Bonder | 1 | ASSEMBLY |  | 36678 | as is where is | Still operation conditions (can turn on machine)
https://www.fabsurplus.com/sdi_catalog/salesItemDetails.do?id=103189 | 103189 | SHINKAWA | ACB35 | Wire Bonder | 1 | ASSEMBLY |  | 2000-06-01 | as is where is | Still operation conditions (can turn on machine)
https://www.fabsurplus.com/sdi_catalog/salesItemDetails.do?id=103188 | 103188 | SHINKAWA | ACB35 | Wire Bonder | 1 | ASSEMBLY |  | 36678 | as is where is | Still operation conditions (can turn on machine)
https://www.fabsurplus.com/sdi_catalog/salesItemDetails.do?id=103187 | 103187 | SHINKAWA | ACB35 | Wire Bonder | 1 | ASSEMBLY |  | 2000-06-01 | as is where is | Still operation conditions (can turn on machine)
https://www.fabsurplus.com/sdi_catalog/salesItemDetails.do?id=103186 | 103186 | SHINKAWA | ACB35 | Wire Bonder | 1 | ASSEMBLY |  | 2000-06-01 | as is where is | Still operation conditions (can turn on machine)
https://www.fabsurplus.com/sdi_catalog/salesItemDetails.do?id=103205 | 103205 | SHINKAWA | ACB400 | Wire Bonder | 1 | ASSEMBLY |  | 2006-06-01 | as is where is | Still operation conditions (can turn on machine)
https://www.fabsurplus.com/sdi_catalog/salesItemDetails.do?id=103204 | 103204 | SHINKAWA | ACB400 | Wire Bonder | 1 | ASSEMBLY |  | 38869 | as is where is | Still operation conditions (can turn on machine)
https://www.fabsurplus.com/sdi_catalog/salesItemDetails.do?id=103203 | 103203 | SHINKAWA | ACB400 | Wire Bonder | 1 | ASSEMBLY |  | 2002-06-01 | as is where is | Still operation conditions (can turn on machine)
https://www.fabsurplus.com/sdi_catalog/salesItemDetails.do?id=103202 | 103202 | SHINKAWA | ACB400 | Wire Bonder | 1 | ASSEMBLY |  | 2002-06-01 | as is where is | Still operation conditions (can turn on machine)
https://www.fabsurplus.com/sdi_catalog/salesItemDetails.do?id=103201 | 103201 | SHINKAWA | ACB400 | Wire Bonder | 1 | ASSEMBLY |  | 2002-06-01 | as is where is | Still operation conditions (can turn on machine)
https://www.fabsurplus.com/sdi_catalog/salesItemDetails.do?id=103233 | 103233 | SHINKAWA | UTC-3000 | WIRE BONDER | 1 | ASSEMBLY | good | 2012-04-01 | as is where is | Working condition initial pass. Please check pictures below for more information.
https://www.fabsurplus.com/sdi_catalog/salesItemDetails.do?id=103237 | 103237 | SHINKAWA | UTC-3000 | WIRE BONDER | 1 | ASSEMBLY | good | 2012-04-01 | as is where is | Working condition initial pass. Please check pictures below for more information.
https://www.fabsurplus.com/sdi_catalog/salesItemDetails.do?id=103236 | 103236 | SHINKAWA | UTC-3000 | WIRE BONDER | 1 | ASSEMBLY | good | 2012-04-01 | as is where is | Working condition initial pass. Please check pictures below for more information.
https://www.fabsurplus.com/sdi_catalog/salesItemDetails.do?id=103235 | 103235 | SHINKAWA | UTC-3000 | WIRE BONDER | 1 | ASSEMBLY | good | 2012-04-01 | as is where is | Working condition initial pass. Please check pictures below for more information.
https://www.fabsurplus.com/sdi_catalog/salesItemDetails.do?id=103234 | 103234 | SHINKAWA | UTC-3000 | WIRE BONDER | 1 | ASSEMBLY | good | 2012-04-01 | as is where is | Working condition initial pass. Please check pictures below for more information.
https://www.fabsurplus.com/sdi_catalog/salesItemDetails.do?id=103232 | 103232 | SHINKAWA | UTC-3000 | WIRE BONDER | 1 | ASSEMBLY | good | 41000 | as is where is | Working condition initial pass. Please check pictures below for more information.
https://www.fabsurplus.com/sdi_catalog/salesItemDetails.do?id=103372 | 103372 | SMC | INR-498-012D-X007 | CHILLER | 1 | CHILLER | good | 2008-02-01 | as is where is | De-installed, warehoused. Can be inspected by appointment.
https://www.fabsurplus.com/sdi_catalog/salesItemDetails.do?id=103176 | 103176 | Solitec | 5100 | Manual Spin Coater | 1 |  |  |  | inquire | DETAILS: SOLITEC 5100 MANUAL SPIN COATER consisting of: - Model 5100 - Manual Spin Coater CONDITION: Fully Reconditioned to Factory Specifications. 6 Month Warranty and Specifications Guarantee. 30 Day Right of Return. Available for Full Inspection and Demo at our Facility.
https://www.fabsurplus.com/sdi_catalog/salesItemDetails.do?id=103177 | 103177 | Solitec | FlexiFab | Coater and Developer | 1 | 150 mm |  |  | inquire | DETAILS: SOLITEC FLEXIFAB COATER / DEVELOPER / HOTPLATE SYSTEM consisting of: - Model Flexifab - Currently set up for 6" Wafers - Automated Wafer Handling - Coater Module - Developer Module - Hotplate Module - Cybor Control Module & Power Supply - More Details Can be Found Here: http://www.solitec-wp.com/flexifab.html
https://www.fabsurplus.com/sdi_catalog/salesItemDetails.do?id=103462 | 103462 | Sorensen | DLM 20-30 M9G | Bench top Power Supply | 1 |  | for spares use | 42370 | as is where is
https://www.fabsurplus.com/sdi_catalog/salesItemDetails.do?id=99271 | 99271 | Spea | 4040 | Flying Probe | 1 | SMT / Test | good | 2006-06-01 | as is where is | Deinstalled and warehoused. Please check pictures below for more information. 1. Service history of the SPEA 4040; Maintenance and service according to the prescribed schedule and periods of SPEA have been performed. 2. Hardware config Inline tester with 4 needles 3.Software config. The latest Atos software 3.30 is currently installed. The calibration expired in January 2020. Dongle, calibration plate, and jack are all included. H/W Information SPEA 4040 N° Description 45014186.148 4040 Hi-Line SPEA 4040 Including: Print-20 error printer Holder-10 stand for monitor and error printer Operating system WINDOWS NT, WINDOWS 2000 or WINDOWS XP (in english) softwarepackage RUNPACK ATOS FLY for testsystem softwarepackage DEBUGPACK ATOS FLY for test system softwarepackage PROGRAMPACK ATOS FLY for test system or programming station IMP-Neutral Files Import processor for ASCII Neutral Files (FM) Remote-Control Remote-operation for testsystem 45012700.070 ProgrFly-AD-Ext. BASE to TOP INLINE-Board-Loader: motor controlled loading and unloading system Bottom Side Moving Heads Access to the bottom side of the UUT with 2 Moving Heads 45010444.102 EscanFly-20 Electro-Scan with Flying Probes 40010936.131 OpticalTestW IOP integrated optical inspection 45011477.152 NZT-10 NET-Test Test method to analyse the impedance of each net 45012991.153 CR 2D Barcode reader 40010789.178 BOOST80 high voltage stimuli +80V/1A 45011864.145 ImpKit-W Kit with 10 different CAD-lmport Processors 45011046.099 Layout-Editor board layout editor COMPASS Premium Please check attachments for S/W Information
https://www.fabsurplus.com/sdi_catalog/salesItemDetails.do?id=103178 | 103178 | SPEA | C320MX | Semiconductor Tester | 1 |  |  | 2000-06-01 | inquire | DETAILS: SPEA C320-MX SEMICONDUCTOR TESTER W/ M300 MANIPULATOR consisting of: - Model: C320MX Tester - Model: M300 Manipulator - Computer - Operating Console
https://www.fabsurplus.com/sdi_catalog/salesItemDetails.do?id=103415 | 103415 | SPELLMAN | X3717 | HIGH VOLTAGE | 1 | Spares
https://www.fabsurplus.com/sdi_catalog/salesItemDetails.do?id=103119 | 103119 | Steag | ASC-5500 | Reticle Cleaner | 1 |  |  | 2002-06-01 | as is where is | Current Condition: Installed - In Production - RETICLE CLEANER
https://www.fabsurplus.com/sdi_catalog/salesItemDetails.do?id=103443 | 103443 | Steag / Mattson | AST-10 | RTP | 1 | 150 mm | good | 37043 | inquire | Tool de-installed and operational. Please check the pictures below for more information.
https://www.fabsurplus.com/sdi_catalog/salesItemDetails.do?id=103125 | 103125 | TDK | AFM-1503 | Flip Chip Bonder - Bonder | 1 | Assembly |  | 41791 | as is where is | Current Condition: In Fab - Disconnected, Decontaminated, Deinstalled - TDK Corporation AFM-1503 Compact Ultrasonic Bonder - Country of Origin: Japan Maximum Wafer Size: 8 Inches Does NOT include computer seen on top of machine Manufacturer Name:�TDK Corporation Year:2014 CE marked:�NO Model: AFM-1503 Type of Media Handler:��WAFER Voltage:200 VOLTS Frequency:50/60 HERTZ Phase:3 Current:30 AMPS Recommended Packaging Form:�CRATE - Dimensions: Standard Overall:63 x 53 x 86 IN - 3527 LBS Metric 1600.20 x 1346.20 x 2184.40 mm - 1599.85 kg
https://www.fabsurplus.com/sdi_catalog/salesItemDetails.do?id=103124 | 103124 | TDK | AFM-1503 | Flip Chip Bonder - Bonder | 1 | Assembly |  | 41791 | as is where is | Current Condition: In Fab - Disconnected, Decontaminated, Deinstalled - TDK Corporation AFM-1503 Compact Ultrasonic Bonder - Country of Origin: Japan Maximum Wafer Size: 8 Inches Does NOT include computer seen on top of machine Manufacturer Name:�TDK Corporation Year:2014 CE marked:�NO Model: AFM-1503 Type of Media Handler:��WAFER Voltage:200 VOLTS Frequency:50/60 HERTZ Phase:3 Current:30 AMPS Recommended Packaging Form:�CRATE - Dimensions: Standard Overall:63 x 53 x 86 IN - 3527 LBS Metric 1600.20 x 1346.20 x 2184.40 mm - 1599.85 kg
https://www.fabsurplus.com/sdi_catalog/salesItemDetails.do?id=103123 | 103123 | TDK | AFM-1503 | Flip Chip Bonder - Bonder | 1 | Assembly |  | 41791 | as is where is | Current Condition: In Fab - Disconnected, Decontaminated, Deinstalled - TDK Corporation AFM-1503 Compact Ultrasonic Bonder - Country of Origin: Japan Maximum Wafer Size: 8 Inches Does NOT include computer seen on top of machine Manufacturer Name:�TDK Corporation Year:2014 7 CE marked:�NO Model: AFM-1503 Type of Media Handler:��WAFER Voltage:200 VOLTS Frequency:50/60 HERTZ Phase:3 Current:30 AMPS Recommended Packaging Form:�CRATE - Dimensions: Standard Overall:63 x 53 x 86 IN - 3527 LBS Metric 1600.20 x 1346.20 x 2184.40 mm - 1599.85 kg
https://www.fabsurplus.com/sdi_catalog/salesItemDetails.do?id=103122 | 103122 | TDK | AFM-1503 | Flip Chip Bonder - Bonder | 1 | Assembly |  | 41791 | as is where is | Current Condition: In Fab - Disconnected, Decontaminated, Deinstalled - TDK Corporation AFM-1503 Compact Ultrasonic Bonder - Country of Origin: Japan Maximum Wafer Size: 8 Inches Does NOT include computer seen on top of machine Manufacturer Name:�TDK Corporation Year:2014 CE marked:�NO Model: AFM-1503 Type of Media Handler:��WAFER Voltage:200 VOLTS Frequency:50/60 HERTZ Phase:3 Current:30 AMPS Recommended Packaging Form:�CRATE - Dimensions: Standard Overall:63 x 53 x 86 IN - 3527 LBS Metric 1600.20 x 1346.20 x 2184.40 mm - 1599.85 kg
https://www.fabsurplus.com/sdi_catalog/salesItemDetails.do?id=103121 | 103121 | TDK | AFM-1503 | Flip Chip Bonder - Bonder | 1 | Assembly |  | 41791 | as is where is | Current Condition: In Fab - Disconnected, Decontaminated, Deinstalled - TDK Corporation AFM-1503 Compact Ultrasonic Bonder - Country of Origin: Japan Maximum Wafer Size: 8 Inches Does NOT include computer seen on top of machine Manufacturer Name:�TDK Corporation Year:2014 CE marked:�NO Model: AFM-1503 Type of Media Handler:��WAFER Voltage:200 VOLTS Frequency:50/60 HERTZ Phase:3 Current:30 AMPS Recommended Packaging Form:�CRATE - Dimensions: Standard Overall:63 x 53 x 86 IN - 3527 LBS Metric 1600.20 x 1346.20 x 2184.40 mm - 1599.85 kg
https://www.fabsurplus.com/sdi_catalog/salesItemDetails.do?id=103120 | 103120 | TDK | AFM-1503 | Flip Chip Bonder - Bonder | 1 | Assembly |  | 2014-06-01 | as is where is | Current Condition: In Fab - Disconnected, Decontaminated, Deinstalled - TDK Corporation AFM-1503 Compact Ultrasonic Bonder - Country of Origin: Japan Maximum Wafer Size: 8 Inches Does NOT include computer seen on top of machine Manufacturer Name:�TDK Corporation Year:2014 CE marked:�NO Model: AFM-1503 Type of Media Handler:��WAFER Voltage:200 VOLTS Frequency:50/60 HERTZ Phase:3 Current:30 AMPS Recommended Packaging Form:�CRATE - Dimensions: Standard Overall:63 x 53 x 86 IN - 3527 LBS Metric 1600.20 x 1346.20 x 2184.40 mm - 1599.85 kg
https://www.fabsurplus.com/sdi_catalog/salesItemDetails.do?id=103128 | 103128 | TDK | AFM-1505 | Flip Chip Bonder - Bonder | 1 | Assembly |  | 2017-06-01 | as is where is | Current Condition: In Fab - Disconnected, Decontaminated, Deinstalled - TDK Corporation AFM-1505 Compact Ultrasonic Bonder - Feature : • Flexible design for the various process (Ultrasonic· Thermosonic • C4 • Thermal Compression· Eutectic • Transfer etc.) • Process and machine proposal based on the sufficient experiences Pre heater table Bond heater table Auto nozzle cleaning Ultrasonic checking Bump collapse height measurement Bump absence detection Bad mark detection Wafer theta axis correction Wafer expansion Hot blow Nozzle surface monitoring LAN Nozzle bonding counter Production management data - Specifications : Method : Face Down Flip Chip Bonding (Option: Face Up / High Precision Mounting) Bonding Process : Ultrasonic· Thermosonic • C4 • Thermal Compression· Eutectic· Transfer etc. Mounting Tact Time : MAX: 0.78sec/chip (Including 0.2sec process time) Accuracy : ±7µm/3o (Option ±5µm,±3µm) Max Load : 25N (Option 50N, 1 DON, 200N, 500N) Chip Size MAX: 2.5W X 2.50 X 1.0T mm (Option MAX:20.0W X 20.00 mm) Chip Size MIN: 0.3WX 0.3DX 0.1T mm Chip Supply : 5-. 6, B, 12 Inch Wafer, Tray etc (Wafer magazine auto loading) Substrate Size MAX: 180W X 120D X 3.0T mm (Option MAX: 8 inch wafer) Substrate Size MIN: 50W X 50D X 0.3T mm Substrate Supply : Substrate• Package Tray•Wafer Tray etc. Machine Size : 1,200W X1 ,504D X1 ,650H mm Machine Weight : approx. 1,800kg Power : AC200V or AC220V 3phase 50/60Hz 30A Compressed Air : Pressure : 0.5Mpa Consumption :approx. 30NL/min Connection: R 1/4 or Joint for 10mm tube Vacuum : -80 kPa or more
https://www.fabsurplus.com/sdi_catalog/salesItemDetails.do?id=103127 | 103127 | TDK | AFM-1505 | Flip Chip Bonder - Bonder | 1 | Assembly |  | 2017-06-01 | as is where is | Current Condition: In Fab - Disconnected, Decontaminated, Deinstalled - TDK Corporation AFM-1505 Compact Ultrasonic Bonder - Feature : • Flexible design for the various process (Ultrasonic· Thermosonic • C4 • Thermal Compression· Eutectic • Transfer etc.) • Process and machine proposal based on the sufficient experiences Pre heater table Bond heater table Auto nozzle cleaning Ultrasonic checking Bump collapse height measurement Bump absence detection Bad mark detection Wafer theta axis correction Wafer expansion Hot blow Nozzle surface monitoring LAN Nozzle bonding counter Production management data - Specifications : Method : Face Down Flip Chip Bonding (Option: Face Up / High Precision Mounting) Bonding Process : Ultrasonic· Thermosonic • C4 • Thermal Compression· Eutectic· Transfer etc. Mounting Tact Time : MAX: 0.78sec/chip (Including 0.2sec process time) Accuracy : ±7µm/3o (Option ±5µm,±3µm) Max Load : 25N (Option 50N, 1 DON, 200N, 500N) Chip Size MAX: 2.5W X 2.50 X 1.0T mm (Option MAX:20.0W X 20.00 mm) Chip Size MIN: 0.3WX 0.3DX 0.1T mm Chip Supply : 5-. 6, B, 12 Inch Wafer, Tray etc (Wafer magazine auto loading) Substrate Size MAX: 180W X 120D X 3.0T mm (Option MAX: 8 inch wafer) Substrate Size MIN: 50W X 50D X 0.3T mm Substrate Supply : Substrate• Package Tray•Wafer Tray etc. Machine Size : 1,200W X1 ,504D X1 ,650H mm Machine Weight : approx. 1,800kg Power : AC200V or AC220V 3phase 50/60Hz 30A Compressed Air : Pressure : 0.5Mpa Consumption :approx. 30NL/min Connection: R 1/4 or Joint for 10mm tube Vacuum : -80 kPa or more
https://www.fabsurplus.com/sdi_catalog/salesItemDetails.do?id=103126 | 103126 | TDK | AFM-1505 | Flip Chip Bonder - Bonder | 1 | Assembly |  | 42887 | as is where is | TDK Corporation AFM-1505 Compact Ultrasonic Bonder - Feature : • Flexible design for the various process (Ultrasonic· Thermosonic • C4 • Thermal Compression· Eutectic • Transfer etc.) • Process and machine proposal based on the sufficient experiences Pre heater table Bond heater table Auto nozzle cleaning Ultrasonic checking Bump collapse height measurement Bump absence detection Bad mark detection Wafer theta axis correction Wafer expansion Hot blow Nozzle surface monitoring LAN Nozzle bonding counter Production management data - Specifications : Method : Face Down Flip Chip Bonding (Option: Face Up / High Precision Mounting) Bonding Process : Ultrasonic· Thermosonic • C4 • Thermal Compression· Eutectic· Transfer etc. Mounting Tact Time : MAX: 0.78sec/chip (Including 0.2sec process time) Accuracy : ±7µm/3o (Option ±5µm,±3µm) Max Load : 25N (Option 50N, 1 DON, 200N, 500N) Chip Size MAX: 2.5W X 2.50 X 1.0T mm (Option MAX:20.0W X 20.00 mm) Chip Size MIN: 0.3WX 0.3DX 0.1T mm Chip Supply : 5-. 6, B, 12 Inch Wafer, Tray etc (Wafer magazine auto loading) Substrate Size MAX: 180W X 120D X 3.0T mm (Option MAX: 8 inch wafer) Substrate Size MIN: 50W X 50D X 0.3T mm Substrate Supply : Substrate• Package Tray•Wafer Tray etc. Machine Size : 1,200W X1 ,504D X1 ,650H mm Machine Weight : approx. 1,800kg Power : AC200V or AC220V 3phase 50/60Hz 30A Compressed Air : Pressure : 0.5Mpa Consumption :approx. 30NL/min Connection: R 1/4 or Joint for 10mm tube Vacuum : -80 kPa or more
https://www.fabsurplus.com/sdi_catalog/salesItemDetails.do?id=103704 | 103704 | TECHNIC Future Autom | SP1000-1-A2:A2 Plating | Plating Line | 1 | Assembly |  | 2010-06-01 | as is where is | The configuration is available upon request.
https://www.fabsurplus.com/sdi_catalog/salesItemDetails.do?id=103467 | 103467 | TEKTRONIX | 2213A | Oscilloscope | 1 |  | good | 2016-01-01 | as is where is
https://www.fabsurplus.com/sdi_catalog/salesItemDetails.do?id=103559 | 103559 | TEL Tokyo Electron | ALPHA 303I | Anneal (Tool ID : DIF444) | 1 | 300 mm |  | 2006-06-01 | as is where is | Equipment is De-installed and Warehoused. Inspection is available upon request.
https://www.fabsurplus.com/sdi_catalog/salesItemDetails.do?id=103557 | 103557 | TEL Tokyo Electron | ALPHA 303I | K type / Nitride | 1 | 300 mm |  |  | as is where is | Equipment is De-installed and Warehoused. Inspection is available upon request.
https://www.fabsurplus.com/sdi_catalog/salesItemDetails.do?id=103561 | 103561 | TEL Tokyo Electron | ALPHA 303I | Poly / K type | 1 | 300 mm |  | 2004-06-01 | as is where is | Equipment is De-installed and Warehoused. Inspection is available upon request.
https://www.fabsurplus.com/sdi_catalog/salesItemDetails.do?id=103560 | 103560 | TEL Tokyo Electron | ALPHA 303I | Poly / K type | 1 | 300 mm |  | 2004-06-01 | as is where is | Equipment is De-installed and Warehoused. Inspection is available upon request.
https://www.fabsurplus.com/sdi_catalog/salesItemDetails.do?id=103558 | 103558 | TEL Tokyo Electron | ALPHA 303I | Poly / K type | 1 | 300 mm |  |  | as is where is | Equipment is De-installed and Warehoused. Inspection is available upon request.
https://www.fabsurplus.com/sdi_catalog/salesItemDetails.do?id=103564 | 103564 | TEL Tokyo Electron | ALPHA 303I-KVCN | Poly / K type | 1 | 300 mm |  |  | as is where is | Equipment is De-installed and Warehoused. Inspection is available upon request.
https://www.fabsurplus.com/sdi_catalog/salesItemDetails.do?id=103563 | 103563 | TEL Tokyo Electron | ALPHA 303I-KVCN | Poly / K type | 1 | 300 mm |  |  | as is where is | Equipment is De-installed and Warehoused. Inspection is available upon request.
https://www.fabsurplus.com/sdi_catalog/salesItemDetails.do?id=103562 | 103562 | TEL Tokyo Electron | ALPHA 303I-KVCN | Poly / K type | 1 | 300 mm |  |  | as is where is | Equipment is De-installed and Warehoused. Inspection is available upon request.
https://www.fabsurplus.com/sdi_catalog/salesItemDetails.do?id=103567 | 103567 | TEL Tokyo Electron | ALPHA-303i | K type / Poly | 1 | 300 mm |  |  | as is where is | Equipment is De-installed and Warehoused. Inspection is available upon request.
https://www.fabsurplus.com/sdi_catalog/salesItemDetails.do?id=103566 | 103566 | TEL Tokyo Electron | ALPHA-303i | K type / Poly | 1 | 300 mm |  |  | as is where is | Equipment is De-installed and Warehoused. Inspection is available upon request.
https://www.fabsurplus.com/sdi_catalog/salesItemDetails.do?id=103565 | 103565 | TEL Tokyo Electron | ALPHA-303i | K type / Poly | 1 | 300 mm |  |  | as is where is | Equipment is De-installed and Warehoused. Inspection is available upon request.
https://www.fabsurplus.com/sdi_catalog/salesItemDetails.do?id=103210 | 103210 | TEL Tokyo Electron | Alpha-805D | Diffusion Furnace | 1 | 200 mm |  | 1996-06-01 | as is where is
https://www.fabsurplus.com/sdi_catalog/salesItemDetails.do?id=103211 | 103211 | TEL Tokyo Electron | Alpha-85-Z | Diffusion Furnace | 1 | 200 mm |  | 1998-06-01 | as is where is
https://www.fabsurplus.com/sdi_catalog/salesItemDetails.do?id=103528 | 103528 | TEL Tokyo Electron | EXPEDIUS | DUMMY CLN | 1 | 300 mm |  |  | as is where is | Equipment is De-installed and Warehoused. Inspection is available upon request.
https://www.fabsurplus.com/sdi_catalog/salesItemDetails.do?id=103596 | 103596 | TEL Tokyo Electron | FORMULA | ALD High-K | 1 | 300 mm |  |  | as is where is | Equipment is De-installed and Warehoused. Inspection is available upon request.
https://www.fabsurplus.com/sdi_catalog/salesItemDetails.do?id=103595 | 103595 | TEL Tokyo Electron | FORMULA | ALD High-K | 1 | 300 mm |  |  | as is where is | Equipment is De-installed and Warehoused. Inspection is available upon request.
https://www.fabsurplus.com/sdi_catalog/salesItemDetails.do?id=103594 | 103594 | TEL Tokyo Electron | FORMULA | ALD High-K | 1 | 300 mm |  |  | as is where is | Equipment is De-installed and Warehoused. Inspection is available upon request.
https://www.fabsurplus.com/sdi_catalog/salesItemDetails.do?id=103593 | 103593 | TEL Tokyo Electron | FORMULA | ALD High-K | 1 | 300 mm |  |  | as is where is | Equipment is De-installed and Warehoused. Inspection is available upon request.
https://www.fabsurplus.com/sdi_catalog/salesItemDetails.do?id=103592 | 103592 | TEL Tokyo Electron | FORMULA | ALD High-K | 1 | 300 mm |  |  | as is where is | Equipment is De-installed and Warehoused. Inspection is available upon request.
https://www.fabsurplus.com/sdi_catalog/salesItemDetails.do?id=103591 | 103591 | TEL Tokyo Electron | FORMULA | ALD High-K | 1 | 300 mm |  |  | as is where is | Equipment is De-installed and Warehoused. Inspection is available upon request.
https://www.fabsurplus.com/sdi_catalog/salesItemDetails.do?id=103588 | 103588 | TEL Tokyo Electron | FORMULA | ALD High-K | 1 | 300 mm |  | 2007-06-01 | as is where is | Equipment is De-installed and Warehoused. Inspection is available upon request.
https://www.fabsurplus.com/sdi_catalog/salesItemDetails.do?id=103587 | 103587 | TEL Tokyo Electron | FORMULA | ALD High-K | 1 | 300 mm |  | 2007-06-01 | as is where is | Equipment is De-installed and Warehoused. Inspection is available upon request.
https://www.fabsurplus.com/sdi_catalog/salesItemDetails.do?id=103590 | 103590 | TEL Tokyo Electron | FORMULA | DCS SiN | 1 | 300 mm |  | 39234 | as is where is | Equipment is De-installed and Warehoused. Inspection is available upon request.
https://www.fabsurplus.com/sdi_catalog/salesItemDetails.do?id=103589 | 103589 | TEL Tokyo Electron | FORMULA | DCS SiN | 1 | 300 mm |  | 2007-06-01 | as is where is | Equipment is De-installed and Warehoused. Inspection is available upon request.
https://www.fabsurplus.com/sdi_catalog/salesItemDetails.do?id=103584 | 103584 | TEL Tokyo Electron | FORMULA | DCS SiN | 1 | 300 mm |  |  | as is where is | Equipment is De-installed and Warehoused. Inspection is available upon request.
https://www.fabsurplus.com/sdi_catalog/salesItemDetails.do?id=103583 | 103583 | TEL Tokyo Electron | FORMULA | DCS SiN | 1 | 300 mm |  |  | as is where is | Equipment is De-installed and Warehoused. Inspection is available upon request.
https://www.fabsurplus.com/sdi_catalog/salesItemDetails.do?id=103572 | 103572 | TEL Tokyo Electron | FORMULA | DCS SiN | 1 | 300 mm |  |  | as is where is | Equipment is De-installed and Warehoused. Inspection is available upon request.
https://www.fabsurplus.com/sdi_catalog/salesItemDetails.do?id=103571 | 103571 | TEL Tokyo Electron | FORMULA | DCS SiN | 1 | 300 mm |  |  | as is where is | Equipment is De-installed and Warehoused. Inspection is available upon request.
https://www.fabsurplus.com/sdi_catalog/salesItemDetails.do?id=103570 | 103570 | TEL Tokyo Electron | FORMULA | DCS SiN | 1 | 300 mm |  |  | as is where is | Equipment is De-installed and Warehoused. Inspection is available upon request.
https://www.fabsurplus.com/sdi_catalog/salesItemDetails.do?id=103569 | 103569 | TEL Tokyo Electron | FORMULA | DCS SiN | 1 | 300 mm |  |  | as is where is | Equipment is De-installed and Warehoused. Inspection is available upon request.
https://www.fabsurplus.com/sdi_catalog/salesItemDetails.do?id=103568 | 103568 | TEL Tokyo Electron | FORMULA | DCS SiN | 1 | 300 mm |  |  | as is where is | Equipment is De-installed and Warehoused. Inspection is available upon request.
https://www.fabsurplus.com/sdi_catalog/salesItemDetails.do?id=103607 | 103607 | TEL Tokyo Electron | FORMULA | Vertical Diffusion Furnace | 1 | 300 mm |  |  | as is where is | Equipment is De-installed and Warehoused. Inspection is available upon request.
https://www.fabsurplus.com/sdi_catalog/salesItemDetails.do?id=103606 | 103606 | TEL Tokyo Electron | FORMULA | Vertical Diffusion Furnace | 1 | 300 mm |  |  | as is where is | Equipment is De-installed and Warehoused. Inspection is available upon request.
https://www.fabsurplus.com/sdi_catalog/salesItemDetails.do?id=103605 | 103605 | TEL Tokyo Electron | FORMULA | Vertical Diffusion Furnace | 1 | 300 mm |  |  | as is where is | Equipment is De-installed and Warehoused. Inspection is available upon request.
https://www.fabsurplus.com/sdi_catalog/salesItemDetails.do?id=103604 | 103604 | TEL Tokyo Electron | FORMULA | Vertical Diffusion Furnace | 1 | 300 mm |  |  | as is where is | Equipment is De-installed and Warehoused. Inspection is available upon request.
https://www.fabsurplus.com/sdi_catalog/salesItemDetails.do?id=103603 | 103603 | TEL Tokyo Electron | FORMULA | Vertical Diffusion Furnace | 1 | 300 mm |  |  | as is where is | Equipment is De-installed and Warehoused. Inspection is available upon request.
https://www.fabsurplus.com/sdi_catalog/salesItemDetails.do?id=103602 | 103602 | TEL Tokyo Electron | FORMULA | Vertical Diffusion Furnace | 1 | 300 mm |  |  | as is where is | Equipment is De-installed and Warehoused. Inspection is available upon request.
https://www.fabsurplus.com/sdi_catalog/salesItemDetails.do?id=103601 | 103601 | TEL Tokyo Electron | FORMULA | Vertical Diffusion Furnace | 1 | 300 mm |  |  | as is where is | Equipment is De-installed and Warehoused. Inspection is available upon request.
https://www.fabsurplus.com/sdi_catalog/salesItemDetails.do?id=103600 | 103600 | TEL Tokyo Electron | FORMULA | Vertical Diffusion Furnace | 1 | 300 mm |  |  | as is where is | Equipment is De-installed and Warehoused. Inspection is available upon request.
https://www.fabsurplus.com/sdi_catalog/salesItemDetails.do?id=103599 | 103599 | TEL Tokyo Electron | FORMULA | Vertical Diffusion Furnace | 1 | 300 mm |  |  | as is where is | Equipment is De-installed and Warehoused. Inspection is available upon request.
https://www.fabsurplus.com/sdi_catalog/salesItemDetails.do?id=103598 | 103598 | TEL Tokyo Electron | FORMULA | Vertical Diffusion Furnace | 1 | 300 mm |  |  | as is where is | Equipment is De-installed and Warehoused. Inspection is available upon request.
https://www.fabsurplus.com/sdi_catalog/salesItemDetails.do?id=103597 | 103597 | TEL Tokyo Electron | FORMULA | Vertical Diffusion Furnace | 1 | 300 mm |  |  | as is where is | Equipment is De-installed and Warehoused. Inspection is available upon request.
https://www.fabsurplus.com/sdi_catalog/salesItemDetails.do?id=103586 | 103586 | TEL Tokyo Electron | FORMULA | Vertical Diffusion Furnace | 1 | 300 mm |  | 39234 | as is where is | Equipment is De-installed and Warehoused. Inspection is available upon request.
https://www.fabsurplus.com/sdi_catalog/salesItemDetails.do?id=103585 | 103585 | TEL Tokyo Electron | FORMULA | Vertical Diffusion Furnace | 1 | 300 mm |  | 39234 | as is where is | Equipment is De-installed and Warehoused. Inspection is available upon request.
https://www.fabsurplus.com/sdi_catalog/salesItemDetails.do?id=103582 | 103582 | TEL Tokyo Electron | FORMULA | Vertical Diffusion Furnace | 1 | 300 mm |  | 38869 | as is where is | Equipment is De-installed and Warehoused. Inspection is available upon request.
https://www.fabsurplus.com/sdi_catalog/salesItemDetails.do?id=103581 | 103581 | TEL Tokyo Electron | FORMULA | Vertical Diffusion Furnace | 1 | 300 mm |  | 2006-06-01 | as is where is | Equipment is De-installed and Warehoused. Inspection is available upon request.
https://www.fabsurplus.com/sdi_catalog/salesItemDetails.do?id=103580 | 103580 | TEL Tokyo Electron | FORMULA | Vertical Diffusion Furnace | 1 | 300 mm |  |  | as is where is | Equipment is De-installed and Warehoused. Inspection is available upon request.
https://www.fabsurplus.com/sdi_catalog/salesItemDetails.do?id=103579 | 103579 | TEL Tokyo Electron | FORMULA | Vertical Diffusion Furnace | 1 | 300 mm |  |  | as is where is | Equipment is De-installed and Warehoused. Inspection is available upon request.
https://www.fabsurplus.com/sdi_catalog/salesItemDetails.do?id=103578 | 103578 | TEL Tokyo Electron | FORMULA | Vertical Diffusion Furnace | 1 | 300 mm |  |  | as is where is | Equipment is De-installed and Warehoused. Inspection is available upon request.
https://www.fabsurplus.com/sdi_catalog/salesItemDetails.do?id=103577 | 103577 | TEL Tokyo Electron | FORMULA | Vertical Diffusion Furnace | 1 | 300 mm |  |  | as is where is | Equipment is De-installed and Warehoused. Inspection is available upon request.
https://www.fabsurplus.com/sdi_catalog/salesItemDetails.do?id=103576 | 103576 | TEL Tokyo Electron | FORMULA | Vertical Diffusion Furnace | 1 | 300 mm |  |  | as is where is | Equipment is De-installed and Warehoused. Inspection is available upon request.
https://www.fabsurplus.com/sdi_catalog/salesItemDetails.do?id=103575 | 103575 | TEL Tokyo Electron | FORMULA | Vertical Diffusion Furnace | 1 | 300 mm |  |  | as is where is | Equipment is De-installed and Warehoused. Inspection is available upon request.
https://www.fabsurplus.com/sdi_catalog/salesItemDetails.do?id=103574 | 103574 | TEL Tokyo Electron | FORMULA | Vertical Diffusion Furnace | 1 | 300 mm |  |  | as is where is | Equipment is De-installed and Warehoused. Inspection is available upon request.
https://www.fabsurplus.com/sdi_catalog/salesItemDetails.do?id=103573 | 103573 | TEL Tokyo Electron | FORMULA | Vertical Diffusion Furnace | 1 | 300 mm |  |  | as is where is | Equipment is De-installed and Warehoused. Inspection is available upon request.
https://www.fabsurplus.com/sdi_catalog/salesItemDetails.do?id=103129 | 103129 | TEL Tokyo Electron | FORMULA | Vertical Furnace | 1 | 300mm |  | 2016-06-01 | as is where is
https://www.fabsurplus.com/sdi_catalog/salesItemDetails.do?id=103147 | 103147 | TEL Tokyo Electron | I/F Block (Mark8 - i11D) | Track interface block for Nikon i11D | 1 | 200 mm |  | 1997-06-01 | as is where is
https://www.fabsurplus.com/sdi_catalog/salesItemDetails.do?id=103612 | 103612 | TEL Tokyo Electron | INDY | ALD High-K | 1 | 300 mm |  | 2011-06-01 | as is where is | Equipment is De-installed and Warehoused. Inspection is available upon request.
https://www.fabsurplus.com/sdi_catalog/salesItemDetails.do?id=103611 | 103611 | TEL Tokyo Electron | INDY | ALD High-K | 1 | 300 mm |  |  | as is where is | Equipment is De-installed and Warehoused. Inspection is available upon request.
https://www.fabsurplus.com/sdi_catalog/salesItemDetails.do?id=103608 | 103608 | TEL Tokyo Electron | INDY | NITRIDE Furnace | 1 | 300 mm |  | 2010-06-01 | as is where is | Equipment is De-installed and Warehoused. Inspection is available upon request.
https://www.fabsurplus.com/sdi_catalog/salesItemDetails.do?id=103609 | 103609 | TEL Tokyo Electron | INDY | OXIDE Furnace | 1 | 300 mm |  | 2010-06-01 | as is where is | Equipment is De-installed and Warehoused. Inspection is available upon request.
https://www.fabsurplus.com/sdi_catalog/salesItemDetails.do?id=103610 | 103610 | TEL Tokyo Electron | INDY | Vertical Diffusion Furnace | 1 | 300 mm |  | 2010-06-01 | as is where is | Equipment is De-installed and Warehoused. Inspection is available upon request.
https://www.fabsurplus.com/sdi_catalog/salesItemDetails.do?id=103613 | 103613 | TEL Tokyo Electron | INDY | Doped Poly | 1 | 300 mm |  |  | as is where is | Equipment is De-installed and Warehoused. Inspection is available upon request.
https://www.fabsurplus.com/sdi_catalog/salesItemDetails.do?id=103621 | 103621 | TEL Tokyo Electron | INDY PLUS | ALD High-K | 1 | 300 mm |  | 2005-06-01 | as is where is | Equipment is De-installed and Warehoused. Inspection is available upon request.
https://www.fabsurplus.com/sdi_catalog/salesItemDetails.do?id=103620 | 103620 | TEL Tokyo Electron | INDY PLUS | ALD High-K | 1 | 300 mm |  | 38504 | as is where is | Equipment is De-installed and Warehoused. Inspection is available upon request.
https://www.fabsurplus.com/sdi_catalog/salesItemDetails.do?id=103619 | 103619 | TEL Tokyo Electron | INDY PLUS | ALD High-K | 1 | 300 mm |  | 2005-06-01 | as is where is | Equipment is De-installed and Warehoused. Inspection is available upon request.
https://www.fabsurplus.com/sdi_catalog/salesItemDetails.do?id=103618 | 103618 | TEL Tokyo Electron | INDY PLUS | ALD High-K | 1 | 300 mm |  |  | as is where is | Equipment is De-installed and Warehoused. Inspection is available upon request.
https://www.fabsurplus.com/sdi_catalog/salesItemDetails.do?id=103617 | 103617 | TEL Tokyo Electron | INDY PLUS | ALD High-K | 1 | 300 mm |  |  | as is where is | Equipment is De-installed and Warehoused. Inspection is available upon request.
https://www.fabsurplus.com/sdi_catalog/salesItemDetails.do?id=103616 | 103616 | TEL Tokyo Electron | INDY PLUS | ALD High-K | 1 | 300 mm |  |  | as is where is | Equipment is De-installed and Warehoused. Inspection is available upon request.
https://www.fabsurplus.com/sdi_catalog/salesItemDetails.do?id=103615 | 103615 | TEL Tokyo Electron | INDY PLUS | ALD High-K | 1 | 300 mm |  |  | as is where is | Equipment is De-installed and Warehoused. Inspection is available upon request.
https://www.fabsurplus.com/sdi_catalog/salesItemDetails.do?id=103614 | 103614 | TEL Tokyo Electron | INDY PLUS | ALD High-K | 1 | 300 mm |  | 2014-06-01 | as is where is | Equipment is De-installed and Warehoused. Inspection is available upon request.
https://www.fabsurplus.com/sdi_catalog/salesItemDetails.do?id=103634 | 103634 | TEL Tokyo Electron | LITHIUS | High Reliability and Productivity Coater Developer | 1 | 300 mm |  |  | as is where is | Equipment is De-installed and Warehoused. Inspection is available upon request.
https://www.fabsurplus.com/sdi_catalog/salesItemDetails.do?id=103633 | 103633 | TEL Tokyo Electron | LITHIUS | High Reliability and Productivity Coater Developer | 1 | 300 mm |  |  | as is where is | Equipment is De-installed and Warehoused. Inspection is available upon request.
https://www.fabsurplus.com/sdi_catalog/salesItemDetails.do?id=103632 | 103632 | TEL Tokyo Electron | LITHIUS | High Reliability and Productivity Coater Developer | 1 | 300 mm |  | 2007-06-01 | as is where is | Equipment is De-installed and Warehoused. Inspection is available upon request.
https://www.fabsurplus.com/sdi_catalog/salesItemDetails.do?id=103631 | 103631 | TEL Tokyo Electron | LITHIUS | High Reliability and Productivity Coater Developer | 1 | 300 mm |  | 2005-06-01 | as is where is | Equipment is De-installed and Warehoused. Inspection is available upon request.
https://www.fabsurplus.com/sdi_catalog/salesItemDetails.do?id=103630 | 103630 | TEL Tokyo Electron | LITHIUS | High Reliability and Productivity Coater Developer | 1 | 300 mm |  |  | as is where is | Equipment is De-installed and Warehoused. Inspection is available upon request.
https://www.fabsurplus.com/sdi_catalog/salesItemDetails.do?id=103629 | 103629 | TEL Tokyo Electron | LITHIUS | High Reliability and Productivity Coater Developer | 1 | 300 mm |  | 2007-06-01 | as is where is | Equipment is De-installed and Warehoused. Inspection is available upon request.
https://www.fabsurplus.com/sdi_catalog/salesItemDetails.do?id=103628 | 103628 | TEL Tokyo Electron | LITHIUS | High Reliability and Productivity Coater Developer | 1 | 300 mm |  | 2005-06-01 | as is where is | Equipment is De-installed and Warehoused. Inspection is available upon request.
https://www.fabsurplus.com/sdi_catalog/salesItemDetails.do?id=103627 | 103627 | TEL Tokyo Electron | LITHIUS | High Reliability and Productivity Coater Developer | 1 | 300 mm |  |  | as is where is | Equipment is De-installed and Warehoused. Inspection is available upon request.
https://www.fabsurplus.com/sdi_catalog/salesItemDetails.do?id=103626 | 103626 | TEL Tokyo Electron | LITHIUS | High Reliability and Productivity Coater Developer | 1 | 300 mm |  |  | as is where is | Equipment is De-installed and Warehoused. Inspection is available upon request.
https://www.fabsurplus.com/sdi_catalog/salesItemDetails.do?id=103625 | 103625 | TEL Tokyo Electron | LITHIUS | High Reliability and Productivity Coater Developer | 1 | 300 mm |  |  | as is where is | Equipment is De-installed and Warehoused. Inspection is available upon request.
https://www.fabsurplus.com/sdi_catalog/salesItemDetails.do?id=103623 | 103623 | TEL Tokyo Electron | LITHIUS | SINGLE BLOCK (for NIKON S205) | 1 | 300 mm |  | 38869 | as is where is | Equipment is De-installed and Warehoused. Inspection is available upon request.
https://www.fabsurplus.com/sdi_catalog/salesItemDetails.do?id=103624 | 103624 | TEL Tokyo Electron | LITHIUS | SINGLE BLOCK 2C/3D system (for NIKON S308) | 1 | 300 mm |  | 2004-06-01 | as is where is | Equipment is De-installed and Warehoused. Inspection is available upon request.
https://www.fabsurplus.com/sdi_catalog/salesItemDetails.do?id=103622 | 103622 | TEL Tokyo Electron | LITHIUS | SINGLE BLOCK 2C/3D system (for NIKON S308) | 1 | 300 mm |  | 2006-06-01 | as is where is | Equipment is De-installed and Warehoused. Inspection is available upon request.
https://www.fabsurplus.com/sdi_catalog/salesItemDetails.do?id=103130 | 103130 | TEL Tokyo Electron | Telius 305 DRM | Dielectric Dry Etch | 1 | 300mm |  | 37773 | as is where is | Current Condition: Installed - In Production - DRY ETCH 15-3TEL_TLUDRM_OX_02 TEL TLUDRM OX No missing or damaged parts reported by Fab15. - - [Chamber A] Chamber type:DRM Gas config. (sccm)=FCS full scale 2line(advanced radical distribution control) Ar(754)/C4F8(43)/O2(46.8)/O2(1215) CF4(336)/CHF3(163)/CH2F2(144)/N2(300) CHF3(25.1)/O2(18.7)/N2(30)/CH2F2(14.4) RF 13.56MHz, max 5000W Temp Top +30~+80℃ Wall +40~+80℃ ESC -10~+60℃ - [Chamber A] Chamber type:DRM Gas config. (sccm)=FCS full scale 2line(advanced radical distribution control) Ar(754)/C4F8(43)/O2(46.8)/O2(1215) CF4(336)/CHF3(163)/CH2F2(144)/N2(300) CHF3(25.1)/O2(18.7)/N2(30)/CH2F2(14.4) RF 13.56MHz, max 5000W Temp Top +30~+80℃ Wall +40~+80℃ ESC -10~+60℃ - -
https://www.fabsurplus.com/sdi_catalog/salesItemDetails.do?id=103132 | 103132 | TEL Tokyo Electron | Telius SP-305 SCCM | Dielectric Dry Etch | 1 | 300mm |  |  | as is where is | Process:�OX
https://www.fabsurplus.com/sdi_catalog/salesItemDetails.do?id=103131 | 103131 | TEL Tokyo Electron | Telius SP-305 SCCM | Dielectric Dry Etch | 1 | 300mm |  | 2007-06-01 | as is where is | Current Condition: Installed - In Production - Process: OX - - Standard Specifications - Software Revision: Linux 5.75 Rev 001 - Lot Stability Dummy SW: Software for running lot stability wafer. - OEE WPH Software: Yes - GEM SEC Revision: TBD - Wafer Size: Diameter 300+/- 0.20mm(SEMI M1.15), Notch - Carrier: FOUP (Comply with SEMI E47.1 (25wafers)) - Inter Face: 5 carrier stage (Continuous flow operation) with Semi compliant MENV and FIMS assemblies - Online Connection: GEM / CIM GJG (Hardware Interface : Ethernet 100Base-Tx) - Interface A: Yes - Utility Box: Regulator : Air/AR2500(SMC), N2/SQ-420E(VERIFLO), He/SQMICRO(VERIFLO) - Utility Box: Manual Valve : OGD20V-6RM-K / OGD10V-4RM-K (CKD) - Utility Box: Pressure Gauge : Bourdon Gauge - Loader Mod Corrosion Prevent: NO, without Corrosion Prevent - Load Lock Pressure Monitor: Pressure Switch : VSA100A (INFICON) - Load Lock Pressure Monitor: Pirani gauge : TTR211S LEYBOLD) - Load Lock Pressure Monitor: CM : 626A01TDE (MKS) - Maintenance Monitor: 2 (Flat Panel Display Touch Screen Type) - Water Leak Detector: 5 (LM;1, each PS;1) - Signal Tower: Red/Yellow/Green/Blue (Upper Left of Front x1 & Upper right section of loader on maintenance side x1) - Data Back up: USB& MO - EMO: Front x3, Rear x6 - Cable Length: One 15m and one 16m (Interconnection, RF cables) - Inter Locks: External (When the I/L signal is received from Factory, gas valves are closed) - Fittings: No brass fittings - - Supporting Remote Units - Chiller: UBRPD5A-2T? - Coolant: Lower:FC3283, Upper:FC40 - Chiller Hose: BRINE HOSE 15/14M - Handy Maintenance Controller: LCD DISPLAY UT3-TLN21-A - RF Generator TOP: AGA-50B2 - RF Matcher TOP: AMN-50B2 - RF Generator Bottom: WGA-50E - Matching Controller: WMN-50H6(2MHZ/5KW)(PS3) - Pen Record Box: 2L80-00212-12 - Loader Module: SELME2112ZS22-AD5 - LOAD PORT: NO,Bolts-L type - DRIVE UNIT:SBX92102928 - READER OPTICAL: ISS-1700-1TELCC - Carrier ID Reader: NO,V640series+V700-L22 (Omron) - APC: 12 INCH (320MM) - - Hardware Configuration - Proc Chbr 1,2,3,4: SCCM Oxide; Y203 Coating - Chamber hardware: FCC - Endpoint type: SE2000ii - ESC type: Ceramics ESCwith STD Vpp - Focus ring: 3.4mm - Thunderwall He Gas Inlet: Ceramic Thunderwall with Ceramic pusher pins - Polished focus ring: O - FC lower insulator: FC lower insulator w/quartz upper ring shield - Magnet Shield: O - Oring for Chbr Body-Depos: Armorcrystal, Chemraz SC657 - CEL Body ASSY: Brine Control Mode - TMP: TMP-3403LMC-T4(VG300) (SHIMADZU) - TMP Back Pressure Monitor: 51A11TGA2BA003 (MKS) - Dry Pump: ESR80WN, KEG approved - Final Valve, Heater: Valve; AGD21V-6RM-GWL4 (CKD) - Filter: Filter; CEP-TM_HL-VR-03PB (Toshiba Ceramic) - APC: Pendulum Motion Dia., 320mm(VAT), R.T.~90deg - Pressure Monitor: C/M (Process Monitor) : 627BRETDD2P (MKS), 45deg, 30Pa - Pressure Monitor: C/M (Self Check) : 627B11TDC2P (MKS), 45deg, 1330Pa - Pressure Monitor: B.A. Gauge (CM Calibration) : BPG400 (INFICON), 2.0x10-5 ~ 0.1Pa - Pressure Monitor: N,41A13DGA2AA040 (MKS), no process impact - Pressure Monitor: Pressure Switch : 51A11TGA2BA010 (MKS), H2/fluoro gas - - Gas Box Configuration - Gas line 1- N2 1000 sccm-AERA FCD985CT-BF - Gas line 2- C4F8 200 sccm-AERA FC-D985CT-BF - Gas line 3- Ar 2000 sccm-AERA FC-D985CT-BF - Gas line 4- O2 50 sccm-AERA FC-D985CT-BF - Gas line 5- CH2F2 30 sccm-AERA FC-D985CT-BF - Gas line 6- CHF3 200 sccm-AERA FC-D985CT-BF - Gas line 7- CF4 200 sccm-AERA FC-D985CT-BF - Gas line 8- C4F8 50 sccms-AERA FC-D985CT-BF - Gas line 9- C3F8 50 sccms-AERA FC-D985CT-BF - Gas line 10- C4F6 50 sccm-AERA FC-D985CT-BF - Gas line 11- O2 1000 sccm-AERA FC-D985CT-BF - Gas line 12- Ar 500 sccm-AERA FC-D985CT-BF - Purge: N2 (Process Grade N2) - Filter: CNF1004USG4 (Nihon Pall) - Regulator: SQMICRO (VERIFLO) - Filter (N2): CNF1004USG4 (Nihon Pall) - Valve: Primary side(Utility-MFC):Mega mini (FUJIKIN) - Valve: Secondary side(MFC-PC):Mega one (FUJIKIN) - Piping: Dual Piping (for Gas leak containment, Gas box to Final valve & Exhaust through Gas box) - Gas Leak Detection Port: 5 Ports (6.35mm, Swagelok L-type) - Final Pressure Switch: 51A (MKS) - Pressure Gauge: Bourdon
https://www.fabsurplus.com/sdi_catalog/salesItemDetails.do?id=103133 | 103133 | TEL Tokyo Electron | Trias Ti/TiN | Metal CVD (Chemical Vapor Deposition) | 1 | 300mm |  |  | as is where is | CVD 15-3TEL_TRIAS_TIN4 TEL TRIAS TIN4
https://www.fabsurplus.com/sdi_catalog/salesItemDetails.do?id=103134 | 103134 | TEL Tokyo Electron | Trias W | MOCVD - Deposition Equipment | 1 | 300mm |  |  | as is where is | Current Condition: Installed - In Production - Tool is operating in clean room. - [Chamber A] Process: W Hard: SFD Gas(sccm): WF6(150/450), ClF3(1000), Ar(7000), SiH4(200/800), H2(2000/6000), N2(2000), Ar(7000), H2(1000/3000) - [Chamber B] Process: W Hard: SFD Gas(sccm): WF6(150/450), ClF3(1000), Ar(7000), SiH4(200/800), H2(2000/6000), N2(2000), Ar(7000), H2(1000/3000) - [Chamber C] Process: W Hard: SFD Gas(sccm): WF6(150/450), ClF3(1000), Ar(7000), SiH4(200/800), H2(2000/6000), N2(2000), Ar(7000), H2(1000/3000) -
https://www.fabsurplus.com/sdi_catalog/salesItemDetails.do?id=103135 | 103135 | TEL Tokyo Electron | Triase+ Ti/TiN | Metal CVD (Chemical Vapor Deposition) | 1 | 300mm |  | 41699 | as is where is | 1. Main System 1-1. TRIAS e+ Platform - Load Port*3 (12" wafer) - Loader Module - Lord Lock Module with Cooling*3 - Power Distribution Unit - Trias Software - PF S2-0200 Safety - 1-2. Ti Process Module(2 Sets) - PCOT Ti Chamber - Gas Box - RF Generation Unit - Milaebo Trap Interface - Milaebo Trap Software - 1-3. TiN Process Module(2 Sets) - PCOT TiN Chamber - Gas Box - Korea Trap Interface - Korea Trap Software - Accessory Parts 2-1. PF Accessory Load Port UI Fixing at LM Right Side EFEM & FAN Check Monitor TM, LLM Leak Check Port Manual Valve Transfer Navigation System PF Outer Cable Edge Grip Blade LM Fluorescent Light TM RGA PORT (w/o Manual Valve) - 2-2. Ti PM Accessory(2 sets) Ti Leak Check Port Ti PM Outer Cable Ti Gas Box ClF3, H2, NH3 LINE - 2-3. TiN PM Accessory(2 sets) TiN Leak Check Port TiN High Coverage Process Kit TiN PM Outer Cable - 2-4. Utility Accessory Utility Interconnection Gas Female FDC Signal Tower CVCF�Correspondence Rear Step Cable Tray - 2-5. Safety PF, PM S2-0200 Korean & English Safety Label for PF and PM - 2-6. Software & AGV Standard GEM,GJG On Line OHT&AGV I/O Monitor Correspondence Omron Carrier ID Reader Correspondence Wafer Log Wafer ID, PPID, PRJOBID - - HP-Ti Kit for Ti ModuleSFD Kit For TiN ModuleKorea Trap - - -
https://www.fabsurplus.com/sdi_catalog/salesItemDetails.do?id=103179 | 103179 | Temescal | BJD-1800 | E-Beam Evaporator | 1 |  |  |  | inquire | DETAILS: TEMESCAL BJD-1800 E-BEAM EVAPORATOR consisting of: - Model BJD-1800 - 6 Pockets - 6” Lift-Off Dome (holds 4 wafers) - Temescal Power Supply - Inficon IC5 crystal deposition rate - CTI Cryogenics Cryopump & Compressor - Vacuum Pump CONDITION: Excellent Condition Guaranteed. Fully Refurbished to Factory Specifications. 6 Month Warranty and Full Specifications Guarantee. 30 Day Right of Return.
https://www.fabsurplus.com/sdi_catalog/salesItemDetails.do?id=103722 | 103722 | Teradyne | MicroFlex | TEST SYSTEM | 1 | TEST | good | 40330 | as is where is | INSTALLED AND OPERATIONAL DC 30 slots 2 , 5 HSD slot 6 DC90 slots 1, 12 POOL2 NONE
https://www.fabsurplus.com/sdi_catalog/salesItemDetails.do?id=103721 | 103721 | Teradyne | MicroFlex | TEST SYSTEM | 1 | TEST | good | 2011-06-01 | as is where is | INSTALLED AND OPERATIONAL DC 30 slots 2 , 4, 13 HSD slot 5, 10 DC90 slots 12 POOL2 slots 6, 9
https://www.fabsurplus.com/sdi_catalog/salesItemDetails.do?id=103720 | 103720 | Teradyne | MicroFlex | TEST SYSTEM | 1 | TEST | good | 2010-06-01 | as is where is | INSTALLED AND OPERATIONAL DC 30 slots 2 , 4 HSD slot 5 DC90 slots 12 POOL2 NONE
https://www.fabsurplus.com/sdi_catalog/salesItemDetails.do?id=103719 | 103719 | Teradyne | MicroFlex | TEST SYSTEM | 1 | TEST | good | 2010-06-01 | as is where is | INSTALLED AND OPERATIONAL DC 30 slots 2 , 5, 10, 13 HSD slot 6, 8, 11 DC90 slots 1, 12 POOL2 NONE
https://www.fabsurplus.com/sdi_catalog/salesItemDetails.do?id=103718 | 103718 | Teradyne | MicroFlex | TEST SYSTEM | 1 | TEST | good | 2009-06-01 | as is where is | INSTALLED AND OPERATIONAL DC 30 slots 2 , 4, 13 HSD slot 5, 10 DC90 slots 12 POOL2 slots 6, 9
https://www.fabsurplus.com/sdi_catalog/salesItemDetails.do?id=103717 | 103717 | Teradyne | MicroFlex | TEST SYSTEM | 1 | TEST | good | 39600 | as is where is | INSTALLED AND OPERATIONAL DC 30 slots 2 , 4, 13 HSD slot 5, 10 DC90 slots 12 POOL2 slots 6, 9
https://www.fabsurplus.com/sdi_catalog/salesItemDetails.do?id=103716 | 103716 | Teradyne | MicroFlex | TEST SYSTEM | 1 | TEST | good | 39234 | as is where is | INSTALLED AND OPERATIONAL DC 30 slots 2 , 5 , 10, 13 HSD slot 6, 8, 11 DC90 slots 1, 12 POOL2 none
https://www.fabsurplus.com/sdi_catalog/salesItemDetails.do?id=103715 | 103715 | Teradyne | MicroFlex | TEST SYSTEM | 1 | TEST | good | 38869 | as is where is | INSTALLED AND OPERATIONAL DC 30 slots 2 and 5 HSD slot 6 DC90 none POOL2 none
https://www.fabsurplus.com/sdi_catalog/salesItemDetails.do?id=103180 | 103180 | Termaks | TS8024 | Lab Drying Convection Oven | 1 |  |  | 40330 | inquire | Configuration: 24 liters, 250 degrees C Max DETAILS: TERMAKS MODEL TS8024 LAB DRYING OVEN consisting of: - Model: TS 8024 - Lab Drying Convection Oven - Temperature: 250C max - Temperature variation (time): +/- 1C - Temperature deviation (spatial): +/- % 1.5 - Readability/set ability: 1 C - Interior dimensions: 24 liters 12.79" W (325mm) 10.62" D (270mm) 10.62" H (270mm) - PID Controller - LED Display - Alarm Flashing / Acoustic: Included with-in the controller - Alarm limit: settable - Fan speed : adjustable in 4 steps - Heating ramp rate: 250C in 40 minutes - Heat transfer at 250C 400 watts - Number of air changes per hour: 110 - Ventilation Slide: yes - Max load per shelf: 44lbs These technical data are specified for an empty cabinet and ambient temperature of 23�C
https://www.fabsurplus.com/sdi_catalog/salesItemDetails.do?id=103148 | 103148 | THERMONICS | T-2500SEA | Precision Temperature Forcing System | 1 | 300 mm |  | 40695 | as is where is
https://www.fabsurplus.com/sdi_catalog/salesItemDetails.do?id=103667 | 103667 | Thermotron | Thermal Shock Chamber | Environmental Test Chamber | 1 |  |  |  | as is where is
https://www.fabsurplus.com/sdi_catalog/salesItemDetails.do?id=103668 | 103668 | Toray | Convection Tunnel Oven | Roll to Roll Cleanroom Bake Oven | 1 |  |  |  | as is where is
https://www.fabsurplus.com/sdi_catalog/salesItemDetails.do?id=103368 | 103368 | TORAY | FC-1200 | SEMI Automatic Flip Chip Bonder | 1 | Assembly | fair |  | as is where is
https://www.fabsurplus.com/sdi_catalog/salesItemDetails.do?id=103472 | 103472 | TORAY | FS-1000 | FS-1000 | 2 |  | fair | 37408 | as is where is
https://www.fabsurplus.com/sdi_catalog/salesItemDetails.do?id=103635 | 103635 | Toray | SP-500w | Bump Height Measurement | 1 | 300 mm |  |  | as is where is | Equipment is De-installed and Warehoused. Inspection is available upon request.
https://www.fabsurplus.com/sdi_catalog/salesItemDetails.do?id=103444 | 103444 | Ultratech | LSA100A | RTP | 1 | 300 mm |  | 2006-06-01 | as is where is
https://www.fabsurplus.com/sdi_catalog/salesItemDetails.do?id=103181 | 103181 | Ultratech | 602 Plate | Mask Cleaner | 1 |  |  |  | inquire | DETAILS: Ultratech Model 602 Mask Cleaner consisting of: - Model: 602 Mask Cleaner - Up to 7" Mask Capability - High-pressure water jet for effective rinse - Uses non-abrasive, high-pressure jets - Spin module contains the spray head, chuck, control panel, final DI Water filter and operating mechanism - Missing high pressure pump CONDITION: System is being sold As-Is / Where-Is. System is missing high pressure pump
https://www.fabsurplus.com/sdi_catalog/salesItemDetails.do?id=100710 | 100710 | Ultron Systems | UH 110 | Backgrinding Film Remover | 1 | Assembly | excellent |  | as is where is | Configuration and pictures available upon request
https://www.fabsurplus.com/sdi_catalog/salesItemDetails.do?id=103450 | 103450 | Ulvac | NE-5700 | Metal Etch | 1 | 150 mm |  | 2007-06-01 | as is where is
https://www.fabsurplus.com/sdi_catalog/salesItemDetails.do?id=103434 | 103434 | Varian | 3290 | Sputter | 1 | 150 mm | refurbished | 32964 | as is where is | -IN COMPLETE AND WORKING CONDITION -Refurbished. -Please check the pictures below for more information.
https://www.fabsurplus.com/sdi_catalog/salesItemDetails.do?id=103226 | 103226 | VARIAN | VIISta 3000HP | High Energy Implanter | 1 | 300 mm | good |  | as is where is | Inpection available upon request.
https://www.fabsurplus.com/sdi_catalog/salesItemDetails.do?id=103669 | 103669 | Veeco | 9000M | Atomic Force Microscope | 1 |  |  |  | as is where is
https://www.fabsurplus.com/sdi_catalog/salesItemDetails.do?id=103665 | 103665 | Veeco | Dektak 3030 | ST Surface Texture Analysis System | 1 |  |  |  | as is where is
https://www.fabsurplus.com/sdi_catalog/salesItemDetails.do?id=103373 | 103373 | VEECO | Dektak 8 | Programmable Surface Profiler Measuring System | 1 | 200 mm | good | 2006-05-01 | as is where is | Please check the attachments below for more information.
https://www.fabsurplus.com/sdi_catalog/salesItemDetails.do?id=103670 | 103670 | Veeco | Dektak SXM | Atomic Force Microscope | 1 | 200 mm |  |  | as is where is | w/ Robots and wafer chuck
https://www.fabsurplus.com/sdi_catalog/salesItemDetails.do?id=103182 | 103182 | Veeco | Dimension 3100 | Atomic Force Microscope | 1 | 150 mm | excellent | 2017-06-01 | as is all rebuilt | DETAILS: Veeco Dimension 3100 Atomic Force Microscope (AFM) System consisting of: 6"/150mm Vacuum Wafer Chuck - Stage with Enhanced Motorized Positioning and 125x100mm inspectable area Nanoscope 3D Controller - Quadrex extender - System Computer - 2 Flat Panel Monitors (brand new) - Digital Instruments Keyboard and Mouse/Trackball - TMC Micro-G Isolation Table - Light Tight Enclosure - System Software - CE Marked - Operations Manuals and Documentation Note: Quadrex Extender adds the capability to bias the chuck and the tip at the same time. This allows for Surface Potential, also called KPFM measurements, as well as phase, MFM and EFM scanning. Optional Application Modules can be added; SCM, TUNA, SSRM C-AFM. CONDITION: Excellent Condition Guaranteed. Fully Refurbished to Factory Specifications. Note: Quadrex Extender adds the capability to bias the chuck and the tip at the same time. This allows for Surface Potential, also called KPFM measurements, as well as phase, MFM and EFM scanning. Optional Application Modules can be added; SCM, TUNA, SSRM C-AFM. 6 Month Warranty and Full Specifications Guarantee. 30 Day Right of Return. Available As-Is and refurbished.
https://www.fabsurplus.com/sdi_catalog/salesItemDetails.do?id=103136 | 103136 | Veeco | Dimension Vx340 | Atomic Force Profiler (AFP) | 1 | 300mm |  | 2003-06-01 | as is where is | Equipment configuration ：ASYS S3 loadport*2 & Inspection unit . Not in working condition.
https://www.fabsurplus.com/sdi_catalog/salesItemDetails.do?id=103383 | 103383 | Vero Electronics | 116-010069H | Monovolt PK120 Power Supply, +5V 20A | 4 | Spares | excellent | 37012 | as is where is | VIN 115/230 VAC F IN 47-63 HZ, I IN 2,5/1,35 A CE MARKED
https://www.fabsurplus.com/sdi_catalog/salesItemDetails.do?id=103382 | 103382 | Vexta | BLD1024H | Brushless DC Motor Driver, DC24V | 1 | Spares | good | 34851 | as is where is | -Removed from a working Applied Materials RTP Chamber -Includes insulating bracket part number 0020-36782 P1 -See attached photos for details -Thought to be in working condition
https://www.fabsurplus.com/sdi_catalog/salesItemDetails.do?id=72878 | 72878 | Voetsch | 4033 | Climate Chamber | 1 | Reliability | excellent |  | as is where is | Climate Chamber Voetsch VC 4033 (-40°C to + 180°C, Humidity: 10 to 98 % r.H. on +10°C bis +90°C, Volume: 330 Litres, Compressor new)
https://www.fabsurplus.com/sdi_catalog/salesItemDetails.do?id=100711 | 100711 | Voetsch | VT 4002 | Temperature Test Chamber | 1 | Reliability | excellent |  | as is where is | Configuration and pictures available upon request
https://www.fabsurplus.com/sdi_catalog/salesItemDetails.do?id=72881 | 72881 | Voetsch | VT6060 | Vacuum Chamber | 1 | Reliability | excellent |  | as is where is | Vacuum Chamber Heraeus VT 6060M (Volume: 53 Litre, up to +200°C)
https://www.fabsurplus.com/sdi_catalog/salesItemDetails.do?id=100712 | 100712 | Weiss | TS-130 | Temperature Shock Test Chamber | 1 | Reliability | excellent | 2012-06-01 | as is where is | Temperature Shock Chamber Weiss TS 130 2 Chamber System Volume: 130 Liter -80°C to +220°C Temperature Area Hot Chamber: +60°C to +220°C Temperature Cold Chamber: -80°C to -10°C Vintage: 2012, very good condition, light use only Manual in English included Please check pictures below for more information
https://www.fabsurplus.com/sdi_catalog/salesItemDetails.do?id=103671 | 103671 | Weiss | WK-2500/60-S | Climatic Environmental Test Chamber | 1 |  |  |  | as is where is
https://www.fabsurplus.com/sdi_catalog/salesItemDetails.do?id=103137 | 103137 | Wentworth | pegasus s300 | Wafer Prober | 1 | 300mm |  |  | as is where is | Wentworth Prober Pegasus 300s with anti-vibration table Pegasus 300s 300s EFA - The Pegasus S300 semi-automatic wafer probers offer an economical probing platform for rapid testing of full and partial wafers up to 300 mm. - FEATURESFast probing up to 100 mm/secTTL, Ethernet (10BaseT), RS232 and IEEE 488 optionalEasy integration of cameras and other external test equipmentRemote and integral keyboard for easy controlActive wafer profiling using Pegasus™ probesSemi-automatic two-point wafer alignment to reduce set-up timeAdditional axes available for auxiliary control of probing accessoriesMotorized platform for setting upper and lower safety limits for probe cards
https://www.fabsurplus.com/sdi_catalog/salesItemDetails.do?id=103672 | 103672 | WestBond | 4500 | Programmable Semi-Automatic Ultrasonic Wedge Wire Bonder | 1 | Assembly |  |  | as is where is
https://www.fabsurplus.com/sdi_catalog/salesItemDetails.do?id=103673 | 103673 | WestBond | 7200AA | Pick and Place Epoxy Die Bonder | 1 | Assembly |  |  | as is where is | Refurbished
https://www.fabsurplus.com/sdi_catalog/salesItemDetails.do?id=103674 | 103674 | WestBond | 7316A | Eutectic Mechanical Scrub Die Bonder | 1 | Assembly |  |  | as is where is | Refurbished
https://www.fabsurplus.com/sdi_catalog/salesItemDetails.do?id=103675 | 103675 | WestBond | 7400A | Ultrasonic Manual Wedge Ribbon Bonder | 1 | Assembly |  |  | as is where is | Refurbished
https://www.fabsurplus.com/sdi_catalog/salesItemDetails.do?id=103678 | 103678 | WestBond | 7416A | Thermocompression Wedge Wire Bonder | 1 | Assembly |  |  | as is where is | Refurbished
https://www.fabsurplus.com/sdi_catalog/salesItemDetails.do?id=103677 | 103677 | WestBond | 7416A | Thermocompression Wedge Wire Bonder | 1 | Assembly |  |  | as is where is | Refurbished
https://www.fabsurplus.com/sdi_catalog/salesItemDetails.do?id=103676 | 103676 | WestBond | 7416A | Thermocompression Wedge Wire Bonder | 1 | Assembly |  |  | as is where is
https://www.fabsurplus.com/sdi_catalog/salesItemDetails.do?id=103447 | 103447 | Wonik IPS | MAHA SP | CVD System | 1 | 300 mm |  | 39600 | as is where is
https://www.fabsurplus.com/sdi_catalog/salesItemDetails.do?id=103446 | 103446 | Wonik IPS | MAHA SP | CVD System | 1 | 300 mm |  | 40330 | as is where is
https://www.fabsurplus.com/sdi_catalog/salesItemDetails.do?id=97107 | 97107 | XYZTEC | Condor 250-3 | Material testing Machine for Example bending Test | 1 |  |  | 2011-06-01 | as is where is | Basic unit with 2 manipulators (right and left on the photo) with PC, mouse, keyboard, software, 2 pcs. TFT monitors Network ready various component holders (for example Bending Test), various tools and extensive accessories (it lacks the camera that was on the device, the software and the connecting cables are available) Buy either camera or a microscope, which most devices have.
https://www.fabsurplus.com/sdi_catalog/salesItemDetails.do?id=103470 | 103470 | Yamaha | YS24 | Chip Shooter | 1 | SMT | excellent | 39965 | as is where is
https://www.fabsurplus.com/sdi_catalog/salesItemDetails.do?id=97108 | 97108 | Zeiss | Axiotech 100 HD | Inspection Microscope | 1 | Assembly | excellent |  | as is where is | with HF, DF, DIC and Table with measurement X und Z from Semprex Objective: 5x, 10x, 20x, 50x, 100xOculare: 10xIllumination up to 1.000x
https://www.fabsurplus.com/sdi_catalog/salesItemDetails.do?id=103725 | 103725 | ZEISS | Stemi 2000-C | Microscope w/ Camera | 1 |  | good |  | as is where is | Specifications: - with Zeiss AxioCam ICc1 color camera - Zeiss cold light source CL 1500 ECO - with 2-armed gooseneck - Ocular: W-PI 10x/23 - enlargement 50x Please check the pictures below for more information.