## Salesitem export
URL | Lot No. | Manufacturer | Model | Serialnumber | Description | Qty | Version | Vintage | Sales conditions | Minimum Bid | Comments | Location
https://www.fabsurplus.com/sdi_catalog/salesItemDetails.do?id=54859 | 54859 | 35 Mwp | Baccini | 9.0044.0650.030 and 900140650010 | Solar Cell Print line for Mono or Poly Crystalline Solar Cells | 1 | 156 mm | 2005-12-01 | as is where is | $350,000 USD | De-installed and warehoused in March 2012. Location: Port Klang, Malaysia. Front end of line (Printers and dryers, chip and crack camera) s/n: 900140650010 *********************************************************************************************** Purchased from Q-Cells. Fully Automated Line Polycrystalline Solar Cells 16% plus efficiency cells Equipment includes the following:- 1 x Redmann loader-cassette to conveyor 1 x Conveyor 1 x Chip and crack camera 1 x Baccini Printer 1 1 x Baccini Dryer 1 1 x Baccini Printer 2 1 x Baccini Dryer 2 1 x Baccini printer 3 1 x Centrotherm dryer 1 x Centrotherm fast firing furnace 1 x Centrotherm cooler 1 x Centrotherm output table 1 x Innolas laser 1 x Baccini unloader to stack 1 x Baccini color sorter with flipper 1 x Baccini electrical tester 1 x Baccini sorter 1 1 x Baccini sorter 2 Here is the capacity calculation:- 1200 X 4watt cells = 4,800 watts (these are LDK 4 watt Solar wafers) 4,800 watts X 24 Hr = 115,200 115,200 X 7 days = 806,400 Watts 806,400 X 52 Wks. = 41,932,800 watts 41,932,800 X .8 production = 33,546,240 Watts The tools have been de-installed and are presently stored in a climate controlled environment. The tools are not crated so you may do a visual inspection if desired. There are some video showing the line on youtube. Here are links to the videos:- http://www.youtube.com/watch?v=jefuJsxBGDY&feature=g-upl&context=G2c01117AUAAAAAAAAAA <http://www.youtube.com/watch?v=jefuJsxBGDY&feature=g-upl&context=G2c01117AUAAAAAAAAAA> http://www.youtube.com/watch?v=I7wetRMVri4&feature=g-upl&context=G2f7c1cdAUAAAAAAABAA <http://www.youtube.com/watch?v=I7wetRMVri4&feature=g-upl&context=G2f7c1cdAUAAAAAAABAA> http://www.youtube.com/watch?v=IEeEiiciwWE&feature=g-upl&context=G2c347c2AUAAAAAAACAA <http://www.youtube.com/watch?v=IEeEiiciwWE&feature=g-upl&context=G2c347c2AUAAAAAAACAA> http://www.youtube.com/watch?v=MDYs7vuNYiM&feature=g-upl&context=G23bfb3fAUAAAAAAADAA <http://www.youtube.com/watch?v=MDYs7vuNYiM&feature=g-upl&context=G23bfb3fAUAAAAAAADAA> http://www.youtube.com/watch?v=Ym5vzDv6EzU&feature=g-upl&context=G2e79487AUAAAAAAAEAA <http://www.youtube.com/watch?v=Ym5vzDv6EzU&feature=g-upl&context=G2e79487AUAAAAAAAEAA> This system is used for the production of solar cells by the silk-screen printing process. This process allows the production of: -Conductors -Resistors -Dieelectrics -Glass protections -Cross-overs The loading of the system is carried out by a conveyer with vision system. Wafer cells arrive from a conveyer to a Baccini conveyer and here, by a vision system the cells are aligned and put on a walking beam, by adjusting the speed of the first conveyer you can obtain loading heaps of 4 or 6 cells. Printing head resolution is approx 0.5nm Front end of line Technical Specifications ------------------------ Installation environment: 18 - 25 deg C Max relative Moisture: 70% Overall Size: Base: 15,995 x 2451.5 mm Height: 2,250mm A) Production -Cell Size: 100x100mm,125x125mm,150x150mm -Cell Thickness min-max 200nm - 330 -Max cells working per hour: 1,125 cells/hr (Squeegee speed: 100mm/sec) -Max cells breakage percentage: max 0.5% -Line availability: >95% D) First Printing Machine -Max horidontal squeegee stroke: 240mm -Squeegee speed min-max: mm/s 0-333 -max vertical squeegee stroke: 33mm -squeegee pressure N 0-150 -squeegee pressure accuracy: +/- 0.2N -Maximum printing area: 210x210mm -maximum printing screen size: 380x460mm E) Drying vertical oven -Number of cells per each shelf n.5 -total number of shelves n.52 -number of temperature control zones n.4 -settled temperature tolerance +/- 5deg C -max operating temperature in the oven: 250deg C -min operating temperature in the oven: 40deg C -paste levelling and pre-heating time: min.2 -drying time min.5 -cooling time min.2 h) Feeding -electrical feeding 400V +/- 10% 3-Phase+PE(3 phases wires +1 ground PE), 50hz -installed electrical power: 32KW -compressed air supply: Bar 6 -Compressed air consumption nl/min 250 -Vacuum supply: mm Hg 600 -Vacuum suction capacity: mc/h 25 Breakages in the quality inspection unit can detect splinters and crazes presence, with a minimum opening of 50x50nm are detected. Defective cells are automatically rejected. Back end of line s/n: 9.0044.0650.030 ******************************************** Back end of line (Cell testers and sorters) description:- BACCINI Tester 1, with 2x manual load / buffer stations, (2) product quality control cameras for sunny and back sides and cell flip device. BACCINI Tester 2, fitted with measurement pin chuck; BERGER Pulsed Solar Simulator Typ: PSS10-HS S/N: 1024 230 V, 50 Hz, 3000 W, 16 A CE-marked Deinstalled, in Singapore, crated in warehouse Inspection by appointment only Baccini Solar Cell test line Commissioned: Oct 2004 Built: Jun 2006 s/n: 9.0044.0650.030 Electrical Drawing number: 7.1936.10.00.000 Pneumatic drawing number: 7.1936.11.00.000 Electrical supply rating: 3 phase 400V 50 Hz 1ST MODULE:Unloader from furnace table 2ND MODULE:Color tester item 17 dimensions: 350 cm x 112 cm x 215 cm weight 2000 kg Camera module manufacturer: GP Solar Type: B00000542 Model: Cell Class RD Vision CE Marked Number of camera modules:2 Module 1 Camera 1 type: Hitachi with 25 mm lens 1:1.4Pentax Cosmicar Camera 2 type: Tamron SP DI 1.28 MACRO #55 Camera 3 type: Hitachi with 25 mm lens 1:1.4 Pentax Cosmicar Module 2 Camera 1 type: Hitachi with 25 mm lens 1:1.4Pentax Cosmicar Camera 2 type: Tamron SP DI 1.28 MACRO #55 Camera 3 type: Hitachi with 25 mm lens 1:1.4 Pentax Cosmicar 3RD Module: Electrical tester Dimensions: 115 cm x 260 cm x 210 cm (h) , weight 700 kg CE marked All manuals and software disks included | Port Klang, malaysia
https://www.fabsurplus.com/sdi_catalog/salesItemDetails.do?id=98785 | 98785 | 60 MWp | Baccini | 900851550090 | Solar Cell Print line for Mono or Poly Crystalline Solar Cells | 1 | 156 MM | 2008-06-01 | as is where is | $120,000 USD | De-intalled, warehoused, can be inspected by appointment. Equipment List Ref. Id Manufacturer Model Description Vintage 01.06.2008 98707 Alcatel ADS 602H Dry Pump 01.06.2008 98708 Baccini Furnace 1 Drying Furnace 01.06.2008 98709 Baccini Furnace 2 Drying Furnace 01.06.2008 98710 Baccini Test 1 Solar Cell Inspection 01.06.2008 98711 Baccini Test 2 Icos Solar Cell Inspection 01.06.2008 98712 Baccini Test 3 Automatic Cell Sorter 01.06.2008 98713 Baccini Wafer Boats Spares 01.06.2008 01.06.2008 98715 Baccini Printer 1 Screen Printer 01.06.2008 98716 Baccini Printer 2 Screen Printer 01.06.2008 98717 Baccini Printer 3 Screen Printer 01.06.2008 98718 Berger PSS10 Pulsed Solar Simulator 01.06.2008 98719 Braun FWC 30/CW-LT Chiller 01.06.2008 98720 Centrotherm DO-FF-8600-300 Fast Firing Furnace 01.06.2008 98721 Centrotherm E 2000 HT 300-4 Diffusion Furnace 01.06.2008 98722 Centrotherm E 2000 HT 320-4 Diffusion Furnace 01.06.2008 98723 Centrotherm Gas Box Auto Refill System 01.06.2008 98724 Centrotherm Loader Furnace Loader 01.06.2008 98725 Centrotherm Loader Furnace Loader 01.06.2008 98726 Jonas & Redman SDB Automated Loader for Baccini Printing Line 01.06.2008 98727 Jonas & Redman WHD (Wafer Handling Diffusion) Automated Loader for Centrotherm E2000 Furnace 01.06.2008 98728 Jonas & Redman WHP (Wafer Handling Plasm) Automated Loader for Anti Reflection Coating System 01.06.2008 98729 Keller VARIO-T-10-SC8-B30_HD Scrubber 01.06.2010 98730 LOTUS Spray Cleaner WET Clean 01.11.2007 98731 Rofin PowerLine D-100 (RSM, Sx) Fiber Laser 01.03.2008 | Treviso, Italy
https://www.fabsurplus.com/sdi_catalog/salesItemDetails.do?id=98706 | 98706 | Alcatel | ADS 602H | AP2503895 | Dry Pump | 1 | Pump | 2008-06-01 | as is where is | $2,000 USD | Dimensions (WxHxD): 57x95x53 | Treviso, Italy
https://www.fabsurplus.com/sdi_catalog/salesItemDetails.do?id=77017 | 77017 | Baccini | Cell electrical tester | 9.0044.0650.030 | Electrical Cell tester | 1 | 156 mm | 2006-06-01 | as is where is | $40,000 USD | THIS MODULE: Electrical tester. Operational prior to de-installation In-line with Baccini Solar Cell Line 156mm Solar Cell line Single Lane process Inspection by appointment. Currently stored in Singapore. See photos for details. Dimensions: 115 cm x 260 cm x 210 cm (h) , weight 700 kg CE marked All manuals and software disks included serial number: 9.0044.0650.030 Location: Port Klang, Malaysia OVERALL INTEGRATED SOLAR CELL TEST LINE INFORMATION (ALSO AVAILABLE FOR SALE): Baccini Solar Cell test line Commissioned: Oct 2004 Built: Jun 2006 s/n: 9.0044.0650.030 Electrical Drawing number: 7.1936.10.00.000 Pneumatic drawing number: 7.1936.11.00.000 Electrical supply rating: 3 phase 400V 50 Hz BACCINI Tester 1, with 2x manual load / buffer stations, (2) product quality control cameras for sunny and back sides and cell flip device. BACCINI Tester 2, fitted with measurement pin chuck; BERGER Pulsed Solar Simulator Typ: PSS10-HS S/N: 1024 1ST MODULE:Unloader from furnace table 2ND MODULE:Color tester item 17 dimensions: 350 cm x 112 cm x 215 cm weight 2000 kg Camera module manufacturer: GP Solar Type: B00000542 Model: Cell Class RD Vision CE Marked Number of camera modules:2 Module 1 Camera 1 type: Hitachi with 25 mm lens 1:1.4Pentax Cosmicar Camera 2 type: Tamron SP DI 1.28 MACRO #55 Camera 3 type: Hitachi with 25 mm lens 1:1.4 Pentax Cosmicar Module 2 Camera 1 type: Hitachi with 25 mm lens 1:1.4Pentax Cosmicar Camera 2 type: Tamron SP DI 1.28 MACRO #55 Camera 3 type: Hitachi with 25 mm lens 1:1.4 Pentax Cosmicar 3RD Module: Electrical tester Dimensions: 115 cm x 260 cm x 210 cm (h) , weight 700 kg CE marked 4th Module: Sorter 1 5th Module: Sorter 2 | Port Klang Malaysia
https://www.fabsurplus.com/sdi_catalog/salesItemDetails.do?id=77013 | 77013 | Baccini | CHIP AND CRACK CAMERA | 9.0044.0650.030 | Chip and Crack camera | 1 | 156 mm | 2007-06-01 | as is where is | $40,000 USD | Chip and Crack Camera for incoming wafer inspection at the front end of the line before the printing step . Operational prior to de-installation In-line with Baccini Solar Cell Line 156mm Solar Cell line Single Lane process Inspection by appointment. Currently stored in Port Klang, Malaysia. See photos for details. Dimensions: 150 cm x 237 cm x 200 cm (h) , weight 500 kg CE marked Camera type: Dalsa Lens: El Nikkor AF 50 MM 1:1.8 Computer: Univision PI-LSYS-00L All manuals and software disks included S/N: 9.0044.0650.030 | Port Klang Malaysia
https://www.fabsurplus.com/sdi_catalog/salesItemDetails.do?id=77021 | 77021 | Baccini | Dryer 1 | 900140650010 | Dryer 1 | 1 | 156 mm | 2001-11-01 | as is where is | $30,000 USD | De-installed and warehoused in March 2012. BACCINI DRYER 1 CURRENTLY IN STORAGE IN PORT KLANG, MALAYSIA. DIMENSIONS (IN STORAGE): 130 CM X 250 CM X 220 CM (H), WEIGHT 1500 KG Front end of line (Printers and dryers, chip and crack camera) s/n: 900140650010 *********************************************************************************************** Purchased from Q-Cells. Fully Automated Line Polycrystalline Solar Cells 16% plus efficiency cells This system is used for the production of solar cells by the silk-screen printing process. This process allows the production of: -Conductors -Resistors -Dieelectrics -Glass protections -Cross-overs The loading of the system is carried out by a conveyer with vision system. Wafer cells arrive from a conveyer to a Baccini conveyer and here, by a vision system the cells are aligned and put on a walking beam, by adjusting the speed of the first conveyer you can obtain loading heaps of 4 or 6 cells. Printing head resolution is approx 0.5nm Front end of line Technical Specifications ------------------------ Installation environment: 18 - 25 deg C Max relative Moisture: 70% Overall Size: Base: 15,995 x 2451.5 mm Height: 2,250mm A) Production -Cell Size: 100x100mm,125x125mm,150x150mm -Cell Thickness min-max 200nm - 330 -Max cells working per hour: 1,125 cells/hr (Squeegee speed: 100mm/sec) -Max cells breakage percentage: max 0.5% -Line availability: >95% D) First Printing Machine -Max horidontal squeegee stroke: 240mm -Squeegee speed min-max: mm/s 0-333 -max vertical squeegee stroke: 33mm -squeegee pressure N 0-150 -squeegee pressure accuracy: +/- 0.2N -Maximum printing area: 210x210mm -maximum printing screen size: 380x460mm E) Drying vertical oven -Number of cells per each shelf n.5 -total number of shelves n.52 -number of temperature control zones n.4 -settled temperature tolerance +/- 5deg C -max operating temperature in the oven: 250deg C -min operating temperature in the oven: 40deg C -paste levelling and pre-heating time: min.2 -drying time min.5 -cooling time min.2 h) Feeding -electrical feeding 400V +/- 10% 3-Phase+PE(3 phases wires +1 ground PE), 50hz -installed electrical power: 32KW -compressed air supply: Bar 6 -Compressed air consumption nl/min 250 -Vacuum supply: mm Hg 600 -Vacuum suction capacity: mc/h 25 Breakages in the quality inspection unit can detect splinters and crazes presence, with a minimum opening of 50x50nm are detected. Defective cells are automatically rejected. | Port Klang Malaysia
https://www.fabsurplus.com/sdi_catalog/salesItemDetails.do?id=77022 | 77022 | Baccini | Dryer 2 | 900140650010 | Dryer 1 | 1 | 156 mm | 2001-11-01 | as is where is | $30,000 USD | De-installed and warehoused in March 2012. BACCINI DRYER 2 CURRENTLY IN STORAGE IN PORT KLANG, MALAYSIA. DIMENSIONS (IN STORAGE): 131 CM X 250 CM X 222 CM (H), WEIGHT 1500 KG Front end of line (Printers and dryers, chip and crack camera) s/n: 900140650010 *********************************************************************************************** Purchased from Q-Cells. Fully Automated Line Polycrystalline Solar Cells 16% plus efficiency cells This system is used for the production of solar cells by the silk-screen printing process. This process allows the production of: -Conductors -Resistors -Dieelectrics -Glass protections -Cross-overs The loading of the system is carried out by a conveyer with vision system. Wafer cells arrive from a conveyer to a Baccini conveyer and here, by a vision system the cells are aligned and put on a walking beam, by adjusting the speed of the first conveyer you can obtain loading heaps of 4 or 6 cells. Printing head resolution is approx 0.5nm Front end of line Technical Specifications ------------------------ Installation environment: 18 - 25 deg C Max relative Moisture: 70% Overall Size: Base: 15,995 x 2451.5 mm Height: 2,250mm A) Production -Cell Size: 100x100mm,125x125mm,150x150mm -Cell Thickness min-max 200nm - 330 -Max cells working per hour: 1,125 cells/hr (Squeegee speed: 100mm/sec) -Max cells breakage percentage: max 0.5% -Line availability: >95% D) First Printing Machine -Max horidontal squeegee stroke: 240mm -Squeegee speed min-max: mm/s 0-333 -max vertical squeegee stroke: 33mm -squeegee pressure N 0-150 -squeegee pressure accuracy: +/- 0.2N -Maximum printing area: 210x210mm -maximum printing screen size: 380x460mm E) Drying vertical oven -Number of cells per each shelf n.5 -total number of shelves n.52 -number of temperature control zones n.4 -settled temperature tolerance +/- 5deg C -max operating temperature in the oven: 250deg C -min operating temperature in the oven: 40deg C -paste levelling and pre-heating time: min.2 -drying time min.5 -cooling time min.2 h) Feeding -electrical feeding 400V +/- 10% 3-Phase+PE(3 phases wires +1 ground PE), 50hz -installed electrical power: 32KW -compressed air supply: Bar 6 -Compressed air consumption nl/min 250 -Vacuum supply: mm Hg 600 -Vacuum suction capacity: mc/h 25 Breakages in the quality inspection unit can detect splinters and crazes presence, with a minimum opening of 50x50nm are detected. Defective cells are automatically rejected. | Port Klang Malaysia
https://www.fabsurplus.com/sdi_catalog/salesItemDetails.do?id=98708 | 98708 | Baccini | Furnace 1 | 900851550090 | Drying Furnace | 1 | 156 MM | 2008-06-01 | as is where is | $20,000 USD | Dimensions (WxHxD): 130x185x255 | Treviso, Italy
https://www.fabsurplus.com/sdi_catalog/salesItemDetails.do?id=98709 | 98709 | Baccini | Furnace 2 | 900851550090 | Drying Furnace | 1 | 156 MM | 2008-06-01 | as is where is | $20,000 USD | Dimensions (WxHxD): 130x185x255 | Treviso, Italy
https://www.fabsurplus.com/sdi_catalog/salesItemDetails.do?id=100888 | 100888 | Baccini | Furnace 3 | 900851550090 | Drying Furnace | 1 | 156 MM | 2008-06-01 | as is where is | $20,000 USD | Dimensions (WxHxD): 130x185x255 | Treviso, Italy
https://www.fabsurplus.com/sdi_catalog/salesItemDetails.do?id=77009 | 77009 | Baccini | Screen Printer 2 | 900140650010 | screen printer | 1 | 156 mm | 2001-06-01 | as is where is | $30,000 USD | Location: The warehouse, Port Klang, Malaysia. Integrated printers and dryers for the production of 156 mm square solar cells. The integrated dryers and printers are fed via a Jonas and Redmann loader. The J and R loader actually loads onto a Chip and Crack detection system, which then feeds into the first printer. 3 printers 2 Dryers Soft Line. Loaders: Printer 1 Dryer 1 Printer 2 Dryer 2 Printer 3 Operational prior to de-installation In-line with Baccini Solar Cell Line 156mm Single Lane process. S/N 900140650010 LAYOUT 7.1703.00.00.000 WEIGHT AND DIMENSIONS: 155 cm x 285 cm x 230 cm (h) , weight 1000 kg Attached also is the layout of the complete line. The loader for the line is manufactured by Jonas and Redmann. The 3rd printer unloaded directly onto the input table of the Centrotherm Fast Firing Furnace, which was the next element in the line. The printers and dryers were re-furbished, re-located and re-installed by Applied Baccini in 2011. Attached is the install report. Following re-installation, only a very small quantity of pilot production was run. The line was de-installed in february 2012. The line has been dis-assembled and cleaned. It is now in storage in Port Klang, Malaysia. This system is used for the production of solar cells by the silk-screen printing process. This process allows the production of: -Conductors -Resistors -Dieelectrics -Glass protections -Cross-overs The loading of the system is carried out by a conveyer with vision system. Wafer cells arrive from a conveyer to a Baccini conveyer and here, by a vision system the cells are aligned and put on a walking beam, by adjusting the speed of the first conveyer you can obtain loading heaps of 4 or 6 cells. Printing head resolution is approx 0.5nm Technical Specifications ------------------------ Installation environment: 18 - 25 deg C Max relative Moisture: 70% Overall Size: Base: 15,995 x 2451.5 mm Height: 2,250mm A) Production -Cell Size: 100x100mm,125x125mm,150x150mm -Cell Thickness min-max 200nm - 330 -Max cells working per hour: 1,125 cells/hr (Squeegee speed: 100mm/sec) -Max cells breakage percentage: max 0.5% -Line availability: >95% D) First Printing Machine -Max horidontal squeegee stroke: 240mm -Squeegee speed min-max: mm/s 0-333 -max vertical squeegee stroke: 33mm -squeegee pressure N 0-150 -squeegee pressure accuracy: +/- 0.2N -Maximum printing area: 210x210mm -maximum printing screen size: 380x460mm E) Drying vertical oven -Number of cells per each shelf n.5 -total number of shelves n.52 -number of temperature control zones n.4 -settled temperature tolerance +/- 5deg C -max operating temperature in the oven: 250deg C -min operating temperature in the oven: 40deg C -paste levelling and pre-heating time: min.2 -drying time min.5 -cooling time min.2 h) Feeding -electrical feeding 400V +/- 10% 3-Phase+PE(3 phases wires +1 ground PE), 50hz -installed electrical power: 32KW -compressed air supply: Bar 6 -Compressed air consumption nl/min 250 -Vacuum supply: mm Hg 600 -Vacuum suction capacity: mc/h 25 Breakages in the quality inspection unit can detect splinters and crazes presence, with a minimum opening of 50x50nm are detected. Defective cells are automatically rejected. | Port Klang Malaysia
https://www.fabsurplus.com/sdi_catalog/salesItemDetails.do?id=77010 | 77010 | Baccini | Screen Printer 3 | 900140650010 | screen printer | 1 | 156 mm | 2001-11-01 | as is where is | $30,000 USD | Integrated printers and dryers for the production of 156 mm square solar cells. The integrated dryers and printers are fed via a Jonas and Redmann loader. The J and R loader actually loads onto a Chip and Crack detection system, which then feeds into the first printer. 3 printers 2 Dryers Soft Line. Loaders: Printer 1 Dryer 1 Printer 2 Dryer 2 Printer 3 Operational prior to de-installation In-line with Baccini Solar Cell Line 156mm Single Lane process. S/N 900140650010 LAYOUT 7.1703.00.00.000 CE Marked WEIGHT AND DIMENSIONS: 145 cm x 195 cm x 223 cm (h) , weight 1000 kg Attached also is the layout of the complete line. The loader for the line is manufactured by Jonas and Redmann. The 3rd printer unloaded directly onto the input table of the Centrotherm Fast Firing Furnace, which was the next element in the line. The printers and dryers were re-furbished, re-located and re-installed by Applied Baccini in 2011. Attached is the install report. Following re-installation, only a very small quantity of pilot production was run. The line was de-installed in february 2012. The line has been dis-assembled and cleaned. It is now in storage in Port Klang. This system is used for the production of solar cells by the silk-screen printing process. This process allows the production of: -Conductors -Resistors -Dieelectrics -Glass protections -Cross-overs The loading of the system is carried out by a conveyer with vision system. Wafer cells arrive from a conveyer to a Baccini conveyer and here, by a vision system the cells are aligned and put on a walking beam, by adjusting the speed of the first conveyer you can obtain loading heaps of 4 or 6 cells. Printing head resolution is approx 0.5nm Technical Specifications ------------------------ Installation environment: 18 - 25 deg C Max relative Moisture: 70% Overall Size: Base: 15,995 x 2451.5 mm Height: 2,250mm A) Production -Cell Size: 100x100mm,125x125mm,150x150mm -Cell Thickness min-max 200nm - 330 -Max cells working per hour: 1,125 cells/hr (Squeegee speed: 100mm/sec) -Max cells breakage percentage: max 0.5% -Line availability: >95% D) First Printing Machine -Max horidontal squeegee stroke: 240mm -Squeegee speed min-max: mm/s 0-333 -max vertical squeegee stroke: 33mm -squeegee pressure N 0-150 -squeegee pressure accuracy: +/- 0.2N -Maximum printing area: 210x210mm -maximum printing screen size: 380x460mm E) Drying vertical oven -Number of cells per each shelf n.5 -total number of shelves n.52 -number of temperature control zones n.4 -settled temperature tolerance +/- 5deg C -max operating temperature in the oven: 250deg C -min operating temperature in the oven: 40deg C -paste levelling and pre-heating time: min.2 -drying time min.5 -cooling time min.2 h) Feeding -electrical feeding 400V +/- 10% 3-Phase+PE(3 phases wires +1 ground PE), 50hz -installed electrical power: 32KW -compressed air supply: Bar 6 -Compressed air consumption nl/min 250 -Vacuum supply: mm Hg 600 -Vacuum suction capacity: mc/h 25 Breakages in the quality inspection unit can detect splinters and crazes presence, with a minimum opening of 50x50nm are detected. Defective cells are automatically rejected. | Port Klang Malaysia
https://www.fabsurplus.com/sdi_catalog/salesItemDetails.do?id=98710 | 98710 | Baccini | Test 1 | 900851550090 | Solar Cell Inspection | 1 | 156 MM | 2008-06-01 | as is where is | $10,000 USD | Dimensions (WxHxD): 86x190x146 | Treviso, Italy
https://www.fabsurplus.com/sdi_catalog/salesItemDetails.do?id=98711 | 98711 | Baccini | Test 2 | 900851550090 | Icos Solar Cell Inspection | 1 | 156 MM | 2008-06-01 | as is where is | $10,000 USD | Dimensions (WxHxD): 180x190x87 | Treviso, Italy
https://www.fabsurplus.com/sdi_catalog/salesItemDetails.do?id=98712 | 98712 | Baccini | Test 3 | 900851550090 | Automatic Cell Sorter | 1 | 156 MM | 2008-06-01 | as is where is | $10,000 USD | Dimensions (WxHxD): 190x190x160 | Treviso, Italy
https://www.fabsurplus.com/sdi_catalog/salesItemDetails.do?id=98713 | 98713 | Baccini | Wafer Boats |  | Spares | 1 | Solar | 2008-06-01 | as is where is | $500 USD |  | Treviso, Italy
https://www.fabsurplus.com/sdi_catalog/salesItemDetails.do?id=98715 | 98715 | Baccini | Printer 1 | 900851550090 | Screen Printer | 1 | 156 MM | 2008-06-01 | as is where is | $20,000 USD | Dimensions (WxHxD): 180x182x130 | Treviso, Italy
https://www.fabsurplus.com/sdi_catalog/salesItemDetails.do?id=98716 | 98716 | Baccini | Printer 2 | 900851550090 | Screen Printer | 1 | 156 MM | 2008-06-01 | as is where is | $20,000 USD | Dimensions (WxHxD): 180x182x130 | Treviso, Italy
https://www.fabsurplus.com/sdi_catalog/salesItemDetails.do?id=98717 | 98717 | Baccini | Printer 3 | 900851550090 | Screen Printer | 1 | 156 MM | 2008-06-01 | as is where is | $20,000 USD | Dimensions (WxHxD): 180x182x130 | Treviso, Italy
https://www.fabsurplus.com/sdi_catalog/salesItemDetails.do?id=98718 | 98718 | Berger | PSS10 | 1266 | Pulsed Solar Simulator | 1 | 156 MM | 2008-06-01 | as is where is | $3,000 USD | ONLY THE PARTS SHOWN IN THE PHOTOS ARE INCLUDED. Dimensions (WxHxD): 57x95x53 | Treviso, Italy
https://www.fabsurplus.com/sdi_catalog/salesItemDetails.do?id=98719 | 98719 | Braun | FWC 30/CW-LT | 13016 | Chiller | 1 | Solar | 2008-06-01 | as is where is | $1,000 USD | Dimensions (WxHxD): 55x127x100 | Treviso, Italy
https://www.fabsurplus.com/sdi_catalog/salesItemDetails.do?id=56144 | 56144 | Centrotherm | Centronic E2000 | 1_33596.11 | Horizontal diffusion furnace for POCl3 doping | 1 | 156 mm | 2003-06-01 | as is where is | $80,000 USD | Located in Port Klang, Malaysia in a storage warehouse. Centrotherm Diffusion Furnace for POCl3 process Model: Centronic E2000 Operational prior to de-installation 156mm Solar Cell line 4 tubes Schumacher bubblers Inspection by appointment only. Electronic Manuals included (German language) See attached photos for storage conditions. Includes quartz tubes. Was used with a Jonas and Redmann autoloader, which is also available for purchase. (See <http://www.fabsurplus.com/sdi_catalog/salesItemDetails.do?id=56310> ) Serial number: 1_33596.11 See also the following link to the OEM page regarding this item:- <http://www.centrotherm-pv.com/technologies-solutions/semiconductor/production-equipment/ce2000.html> The centrotherm diffusion furnace offers the best available phospho­rus diffusion and allows a solid realization of high emitter resistivity. The design supports the multiple process capability needs for the manufacturing of crystalline solar cells with maximum capacity and excellent process performance. The unique advantages of the batch-type system are the high flexibility towards varying production load and process sequence as well as the continued operation in case of tube maintenance or shut-down. Various configurations regarding process capability, capacity and automation level are available. Diffusion on both wafer sides (extended gettering effect of phosphorus improves material quality) Short cycle time and high availability due to redundancy Highest cleanness (gas phase diffusion without residues) System configuration adjustable to production capacity (number of tubes, optional back-to-back loading) Fully automated boat handling guarantees maximized tube utilization Modular design allows easy installation and start-up 4 independently operated stacked quartz tube reactor chambers No thermal interference between different tubes due to advanced water cooling system Optionally available for low pressure processes Minimized facility heat load reduces cost of ownership Processes Diffusion (POCl3, BBr3) Annealing Wet and dry oxidation (optional: DCE, HCl) I have taken a couple of videos of the furnace and put them on you-tube. They are here:- http://www.youtube.com/watch?v=Ym5vzDv6EzU&feature=g-upl&context=G2e79487AUAAAAAAAEAA <http://www.youtube.com/watch?v=Ym5vzDv6EzU&feature=g-upl&context=G2e79487AUAAAAAAAEAA> http://www.youtube.com/watch?v=MDYs7vuNYiM&feature=g-upl&context=G23bfb3fAUAAAAAAADAA <http://www.youtube.com/watch?v=MDYs7vuNYiM&feature=g-upl&context=G23bfb3fAUAAAAAAADAA> | Port Klang Malaysia
https://www.fabsurplus.com/sdi_catalog/salesItemDetails.do?id=56140 | 56140 | CentroTherm | DO 12.000-200-FF-HTO-CAN-NT4.0 | 1_30732.28 | Fast Firing Furnace with Dryer | 1 | 156mm | 2001-06-01 | as is where is | $35,000 USD | This item is included with the 35 MW Baccini line, ID 54859 Location: Port Klang, Malaysia Solar Cell Fast Firing Furnace. Operational prior to de-installation In-line with Baccini Solar Cell Line 156mm cell size. Single Lane process Model: DO 12.000-200-FF-HTO-CAN-NT4.0 Projekt-Nr: 1_30732.28 Year of Manufacture: 2001 Weight/ Gewicht: 3500 kg Leistung Pges: 110 KW Strom Imax: 150 A Spannung: 3/N 400/230V Frequenz: 50 Hz Dokumentation: 1_30732.28/00300011 The firing section includes an optimized infrared radiation setup with improved lifetime stability and advanced firing profile capabilities. High heat-up and cool-down rates allow advanced process control and steep temperature gradients . Swing doors with toughened safety glass allow for quick chamber access. User-friendly interface with touchscreen and hinged keyboard for text editing. Detailed continuous process monitoring and control ensure highest output quality. Short-wave infrared radiators for a stable process environment with permanent function monitoring. Case water cooling and advanced thermal insulation for lowest facility heat footprint. In-situ belt cleaning (brushes, optional: ultrasonic). Exhaust handling (VOC-handling and electrostatic filter) integrated in dryer. Optionally available without integrated dryer. Processes ************ Firing of front side metallization. Alloying of rear side contact. Overcompensation of n+ layer and gettering of metallic impurities (Al-BSF formation). Release of hydrogen from SiN-layer for passivation of silicon defects. Drying of metallization paste. Some videos of the furnace are here:- http://www.youtube.com/watch?v=I7wetRMVri4&feature=g-upl&context=G2f7c1cdAUAAAAAAABAA <http://www.youtube.com/watch?v=I7wetRMVri4&feature=g-upl&context=G2f7c1cdAUAAAAAAABAA> http://www.youtube.com/watch?v=IEeEiiciwWE&feature=g-upl&context=G2c347c2AUAAAAAAACAA <http://www.youtube.com/watch?v=IEeEiiciwWE&feature=g-upl&context=G2c347c2AUAAAAAAACAA> DIMENSIONS OF THE SYSTEM FOR SHIPPING:- | Port Klang Malaysia
https://www.fabsurplus.com/sdi_catalog/salesItemDetails.do?id=98720 | 98720 | Centrotherm | DO-FF-8600-300 |  | Fast Firing Furnace | 1 | 156 MM | 2008-06-01 | as is where is | $35,000 USD | Dimensions (WxHxD): 380x190x125 + 380x220x125 | Treviso, Italy
https://www.fabsurplus.com/sdi_catalog/salesItemDetails.do?id=98721 | 98721 | Centrotherm | E 2000 HT 300-4 | 1-46433.11 | Diffusion Furnace | 1 | 156 MM | 2008-06-01 | as is where is | $40,000 USD | Dimensions (WxHxD): 240x270x145 Quartzware is not included. | Treviso, Italy
https://www.fabsurplus.com/sdi_catalog/salesItemDetails.do?id=98722 | 98722 | Centrotherm | E 2000 HT 320-4 | 1-46434.18 | Diffusion Furnace | 1 | 156 MM | 2008-06-01 | as is where is | $40,000 USD | Dimensions (WxHxD): 240x270x145 Quartzware is not included. | Treviso, Italy
https://www.fabsurplus.com/sdi_catalog/salesItemDetails.do?id=98723 | 98723 | Centrotherm | Gas Box |  | Auto Refill System | 1 | 156 MM | 2008-06-01 | as is where is | $5,000 USD | Dimensions (WxHxD): 140x265x120 | Treviso, Italy
https://www.fabsurplus.com/sdi_catalog/salesItemDetails.do?id=98725 | 98725 | Centrotherm | Loader |  | Furnace Loader | 1 | 156 MM | 2008-06-01 | as is where is | $1000 USD | Dimensions (WxHxD): 366x267x140 Quartz parts not included. | Treviso, Italy
https://www.fabsurplus.com/sdi_catalog/salesItemDetails.do?id=56141 | 56141 | Innolas | ILS 700P | P329 | Laser Edge Isolation | 1 | 156mm | 2005-06-01 | as is where is | $25,000 USD | Innolas Laser Currently in storage in Port Klang, Malaysia. s/n P329 Operational prior to de-installation In-line with Baccini Solar Cell Line 156mm Solar Cell line Single Lane process Description: Photovoltaic Industry Laser Spesifications: for Processing of Monocrystalline and Polycrystalline Silicon Solar Cells Tool for Use in Photovoltaic Laser Applications Examples for Processing Techniques: Laser Edge Isolation Laser Fired Contacts Micro via Hole Drilling SiN-Ablation/SiO2-Ablation Downsizing Surface Modification Laser Scribing Surface Restructuring 208V, 3 Ph, 50/60 Hz, CE Crated, in warehouse, can be inspected by appointment Weight and dimensions:- item #30 Innolas main body 330 cm x 220 cm x 190 cm weight kg 2000 item #13 UI of innolas 68 cm x 60 cm x 265 cm weight kg 20 | Port Klang Malaysia
https://www.fabsurplus.com/sdi_catalog/salesItemDetails.do?id=56310 | 56310 | Jonas and Redmann | Q2 WHD A | 40-020-11/1 | Loader for Centrotherm E2000 furnace | 1 | 156 mm and 125 mm | 2003-06-01 | as is where is | $10,000 USD | MODEL: Q2 WHD A serial number 40-020-11/1 Automated Loader for Centrotherm E2000 horizontal POCl3 furnace for solar cell processing. In warehouse, wrapped, inspection by appointment only Additional photos are available upon request. see photos for details of storage conditions. see photos for specification details will load the following cell sizes: 125 mm, 156 mm Installed dimensions: 448 mm x 320 mm x 282 cm (h) weight 1700 kg packed dimensions: 270 cm x 225 cm x 240 cm (h). Stored in Port Klang, Malaysia. | Port Klang Malaysia
https://www.fabsurplus.com/sdi_catalog/salesItemDetails.do?id=98726 | 98726 | Jonas and Redmann | SDB | 540390 | Automated Loader for Baccini Printing Line | 1 | Solar | 2008-06-01 | as is where is | $10,000 USD | Dimensions (WxHxD): 180x225x185 | Treviso, Italy
https://www.fabsurplus.com/sdi_catalog/salesItemDetails.do?id=98727 | 98727 | Jonas and Redmann | WHD (Wafer Handling Diffusion) | 540388 | Automated Loader for Centrotherm E2000 Furnace | 1 | Solar | 2008-06-01 | as is where is | $10,000 USD | Dimensions (WxHxD): 455x250x242 | Treviso, Italy
https://www.fabsurplus.com/sdi_catalog/salesItemDetails.do?id=98728 | 98728 | Jonas and Redmann | WHP (Wafer Handling Plasm) | 540389 | Automated Loader for Anti Reflection Coating System | 1 | Solar | 2008-06-01 | as is where is | $10,000 USD | Dimensions (WxHxD): 340x250x150 | Treviso, Italy
https://www.fabsurplus.com/sdi_catalog/salesItemDetails.do?id=98729 | 98729 | Keller | VARIO-T-10-SC8-B30_HD | 958019 | Scrubber | 1 | Solar | 2010-06-01 | as is where is | $3,000 USD | Dimensions (WxHxD): 85x240x120 | Treviso, Italy
https://www.fabsurplus.com/sdi_catalog/salesItemDetails.do?id=98730 | 98730 | LOTUS | Spray Cleaner | 07011901/5 | WET Clean | 1 | Solar | 2007-11-01 | as is where is | $5,000 USD | Dimensions (WxHxD): 140x200x142 | Treviso, Italy
https://www.fabsurplus.com/sdi_catalog/salesItemDetails.do?id=57773 | 57773 | Rena | Etcher |  | In-Line Etching System | 1 | Solar | 2005-06-01 | as is where is | $25,000 USD | Machine number:050119/10582 De-installed, warehoused, located in San Antonio, TX. The equipment is designed using the principle of cascade to minimize the DI-water consumption by using the overflow water in parts. Wafers are processed in this system to be rinsed, dried, etched, dried and automatically removed from this modern and precise RENA system. The machine consists of:- a process bath including the input station -two water rinse baths -an alkaline clean bath (KOH) -an acidic clean bath (HF/HCl) -an air dryer including the output station -an electrical controller -Base frame constructed of white Poly-Propylene -Length 5336 mm -Depth 1100 mm -Height 2055 mm This tool has been deinstalled, and currently located in our Boerne, TX Warehouse. RENA Machine Type: Laboratory Etching System: Inline Etching Machine 2.4 Connection Data 2.4.1 Electrical Energy Electrical operating voltage: 480V 3Ph+N+PE Frequency: 60Hz Control Voltage: 24V DC Full power vurrent: 19 A Add. suply-voltage: 110V/6A 60Hz 1PH+N+PE 2.4.2 Medias DI-Water supply - cold - From Central Supply System - Connection: 32DN25, PP grey led to the back of the machine - Pressure: 4 bar - Temperature: 20 deg C - Max Flow: 0.7 Nm3/h - Aver Flow: 0.6 Nm3/h HF Supply - From central supply system into pump tank of the machine - Connection: 1/2" / 40DN32, PPgrey led to the back of the machine - Temperature: 20 deg C HNO3 supply - From central supply system into pump tank of the machine - Connection: 1/2" / 40DN32, PFA / PPgrey led to the back of the machine - Temperature: 20 deg C H2SO4 supply - From central supply system into pump tank of the machine - Connection: 1/2" / 40DN32, PFA /PPgrey led to the back of the machine - Temperature: 20 deg C 2.4.3 Cooling water supply/return City water supply to Alkaline Clean (cooling water) - Connection: 20DN15, Pgrey led to the back of the machine - Temperature: 10 deg C - Max Flow: 0.6 Nm3/h City water return from Alkaline Clean (cooling water) - Connection: 20DN15, PPgrey led to the back of the machine - Temperature: >10 deg C 2.4.4 Chiller supply/return City water supply for chiller (Cooling water) - Connection: 1/2" PVC, fabric tube led to the back side of chiller - Temperature: 10 deg C - Max Flow: 0.3 NM3/h City Water return for chiller (Cooling water) - Connection: 1/2" PVC, fabric tube led to the back side of the chiller - Temperature: approx. 35 deg C - Max Flow: 0.3 Nm3/h 2.4.5 CDA (Clean Dry Air) Clean dry air for air knife and air pipes - Connection: 25DN20, PPgrey led to the back of the machine - Pressure: 6 bar - Temperature: 20 deg C - Max Flow: 108 Nm3/h - Aver. Flow: 81 NM3/h Clean Dry Air for valves and diaphgarm pumps - Connection: 1/2" SS Swagelok led to the back of the machine - Pressure: 6 bar - Temperature: 20 deg C - Max Flow: 50 NM3/h 2.4.6 Exhaust Lead Exhause acidic from process area (NOx) - Connection: 3x ~90mm, PP grey 1x ~63mm, PP grey led to the top of the machine - Max Flow: 390 Nm3/h Lead Exhause caustic from alkaline area (KOH) - Connection: 1 x ~90mm, PP grey led to the top of the machine - Max Flow: 178 Nm3/h Lead Exhaust acidic from HF/HCI area - Connection: 1x ~90mm, PPgrey led to the top of the machine - Max Flow: 189 NM3/h 2.4.7 Drain Drain Acidic - Connection: 2x 1/2" / 40DN32, PFA / PP grey 1 X from process bach (HF/HNO3/H2SO4) 1 X from acidic bath (HF/HCL) each led to the back side of the machine Drain Alkaline - Connection: 1/2" / 40DN32, PFA /PPgrey From alkaline bath (KOH) led to the back side of the machine Drain Rinse Water - Connection: 32DN25, PPgrey from process bath (HF/HNO3/H2SO4 bath; diluted) from acidic bath (HF/HCL; diluted) from alkaline bath (KOH; diluted) led to the back side of the machine 2.5 Wafers and roller transport Designed for square silicon wafers with the following dimensions: - 210 mm X 210 mm +/- 0,5mm 2 transport lanes - Working direction from the left to the right from the operator's point of view - Transport rollers transport the wafers - Downholder rollers hold down the wafers to avoid buoying upwards - Distance between 2 rollers: 48mm - With a gap of 15 mm between two wafers in transport direction - transport velocity adjustable between 0.2 and 1.5 m/min - Nominal speed 0.8 m/min for isotexturing and 0.4 m/min for edge isolation 2.6 Main measurement and weight Dimensions (W x D x H) Machine: - Approx. 4752 mm x 1100 mm x 1800 mm (2055 mm including electrical cabinet) - overall length with input and output station approx. 5336 mm - transport height: 1000 mm +/- 15 mm - grab height: approx 1120 mm Electrical cabinet: 800 mm x 800 mm x 210 mm - Integrated in the machine Chiller UC060Tw-H: 550 mm x 1100 mm x 1265 mm Weight Machine(empty): approx. 1200 kg Chiller: approx 180 kg net 2.7 availability According to Semi E10,92 Up Time: >92% MTBF: > 700h MTTR: < 3 h Telephone support: Phone support < 12h 365 d/a Service on site < 24h 365 d/a Spare parts ex works <24h 365 d/a 2.8 Noise Level Noise emission on working place: max 70DB (A) | Boerne, TX
https://www.fabsurplus.com/sdi_catalog/salesItemDetails.do?id=98731 | 98731 | Rofin | PowerLine D-100 (RSM, Sx) | 40140334 | Fiber Laser | 1 | Solar | 2008-03-01 | as is where is | $10,000 USD | Dimensions (WxHxD): 60x112x80 + 135x182x220 | Treviso, Italy
https://www.fabsurplus.com/sdi_catalog/salesItemDetails.do?id=76973 | 76973 | Roth & Rau | Chiller |  | Chiller | 1 | Chiller | 2005-06-01 | as is where is | $5,000 USD | De-installed, on pallet, located in our Texas warehouse. Was used with a R&R Sina tool | Temple, TX
https://www.fabsurplus.com/sdi_catalog/salesItemDetails.do?id=56813 | 56813 | Roth & Rau | SiNA Plus |  | PECVD - Deposition of Silicon Nitride | 1 | 156 mm SQUARE/125 MM | 2005-06-01 | as is where is | $150,000 USD | Currently Deinstalled and warehoused in Temple, TX, USA. One (1) SINA, a modular in-line system manufactured by Roth and Rau for deposition of silicon nitride, or similar silicon based layer, on wafers (flat substrates) by a continuous PECVD process. The former application was for anti-reflection coating for solar cells. The systems consists of 5 chambers, or modules, for load-lock; heating; deposition; cooling off; load-lock and includes carriers for wafers through the system. Technical Data: Dimensions: Frame (LXWXH) 6000 x 1800 x 1600 Installation Cabinets 2400 x 600 x 2000 Control Rack 800 x 600 x 2000 Weight: 8000KG Electrical: Power 160KW Voltage 400V +/- 5%, 3 phase, 60 HZ Voltage of Comp. 220V~, 24V~, 24V= Pnuematics: Compressed air: 5-7 bar oil free connections: Festo 10mm Process Gas Distribution: Central connection of gas pipes: VCR4 Cooling Water: Pressure 4-6 bars Outlet pressureless against atmosphere inlet temperature max 20*C water flow max. 4000 l/h connectors 1 1/4" pins Exhaust Connector DN 63 ISO-K In its standard version the system consists of five modules: Chamber 1 - load lock chamber (load) Chamber 2 - heating chamber Chamber 3 - deposition chamber Chamber 4 - cooling of chamber Chamber 5 - load-lock chamber (unload) All chambers are mounted on separate stainless steel racks Additional details: PECVD line Silicon Nitride-SIN 1: 41'L x 8.2'W x 6.9'H Approximate capacity of 1,200 156mm x 156mm wafers per hour each. General Info: · Located in USA · Operational until taken out of service in 2012 Specifications: · Manufacturer: Roth & Rau Model - SiNa Plus · Megawatt production: 30MW · Material: Poly Silicon (Multi Crystalline Silicon) · Process: Ammonia & Silane Gas · Wafer Size: 125mm and/or 156mm Square · Ammonia gas panel and Ammonia fume scrubber · Lines are complete with: · Loader, Unloader, conveyor, changer and process unit. Other info: Roth & Rau Silicon Nitride Line: Roth & Rau SiNA Plus Lot: PECVD line Silicon Nitride-SIN 1: 41'L x 8.2'W x 6.9'H; 480V AC; 3ph; Current 400A; Line Frequency 60 Hz; Operation and Maintenance Manual. Includes (1) ATS # 1815, SiN 1 Loader w/ Allen-Bradley PanelView 600 controller. 19'L x 11'W x 7'H; 480V AC; 3ph; Cur-rent 30A; Line Frequency 60Hz; Operation Manual included (2005). | Temple, TX