## DAEGU FACTORY LIST
Lot Number | SDI ID |  | SDI ID | Manufacturer | Model | Serialnumber | Description | Qty | Version | Condition | Vintage | Comments
1 | 96633 | https://www.fabsurplus.com/sdi_catalog/salesItemDetails.do?id=96633&utm_source=email&utm_medium=xls&utm_campaign=daegu | 96633 | AIXTRON | AIX2800G4 HT | 1001-700977 | GaN MOCVD | 1 | 2 INCH x 42, 4 INCH x 11, 6 INCH x 6 | excellent | 2010-10-01 | -Still installed in the fab. -Shut down and powered off. -Can be inspected by appointemnt. -The equipment is in excellent condition, with no missing parts. -The equipment was lightly used in an R and D environment for around 2-3 years. -The equipment ran 4 inch Sapphire wafers -For the detailed configuration and the gas panel configuration, please refer to the attached photos and PDFs. Maker AIXTRON Model AIX2800G4 HT Acquisition Date 2011-10-10 Q’ty 5 EA Capacity : 6"×6 or 4"×11 or 2"×24 Susceptor dimension : D520mm×T19mm Chamber coil (9 channels) Hydride Line : 1xNH3, 2xDopant Purifier : H2, N2, NH3 Pump : DOR pump(SH-110), Ebara pump(ESA70) With: H2 Purifier (IN LINE Type) Maker TERATECH Model TPH-LP-500S(100S) Gas : Hydrogen Process Methods : Line Purifire Flow Rate(Nm³/hr) : 10.30.50.75.100.150.300 Impurities Removed : H₂.O₂.H₂O.CO.CO₂
1 | 96634 | https://www.fabsurplus.com/sdi_catalog/salesItemDetails.do?id=96634&utm_source=email&utm_medium=xls&utm_campaign=daegu | 96634 | AIXTRON | AIX2800G4 HT | 1001-701048 | GaN MOCVD | 1 | 2 INCH x 42, 4 INCH x 11, 6 INCH x 6 | excellent | 2011-10-01 | -Still installed in the fab. -Shut down and powered off. -Can be inspected by appointemnt. -The equipment is in excellent condition, with no missing parts. -The equipment was lightly used in an R and D environment for around 2-3 years. -The equipment ran 4 inch Sapphire wafers -For the detailed configuration and the gas panel configuration, please refer to the attached photos and PDFs. Maker AIXTRON Model AIX2800G4 HT Acquisition Date 2011-10-10 Q’ty 5 EA Capacity : 6"×6 or 4"×11 or 2"×24 Susceptor dimension : D520mm×T19mm Chamber coil (9 channels) Hydride Line : 1xNH3, 2xDopant Purifier : H2, N2, NH3 Pump : DOR pump(SH-110), Ebara pump(ESA70) With: H2 Purifier (IN LINE Type) Maker TERATECH Model TPH-LP-500S(100S) Gas : Hydrogen Process Methods : Line Purifire Flow Rate(Nm³/hr) : 10.30.50.75.100.150.300 Impurities Removed : H₂.O₂.H₂O.CO.CO₂
1 | 96632 | https://www.fabsurplus.com/sdi_catalog/salesItemDetails.do?id=96632&utm_source=email&utm_medium=xls&utm_campaign=daegu | 96632 | AIXTRON | AIX2800G4 HT | 1001-701118 | GaN MOCVD | 1 | 2 INCH x 42, 4 INCH x 11, 6 INCH x 6 | excellent | 2010-10-01 | -Still installed in the fab. -Shut down and powered off. -Can be inspected by appointment. -The equipment is in excellent condition, with no missing parts. -The equipment was lightly used in an R and D environment for around 2-3 years. -The equipment ran 4 inch Sapphire wafers -For the detailed configuration and the gas panel configuration, please refer to the attached photos and PDFs. Maker AIXTRON Model AIX2800G4 HT Acquisition Date 2011-10-10 Q’ty 5 EA Capacity : 6"×6 or 4"×11 or 2"×24 Susceptor dimension : D520mm×T19mm Chamber coil (9 channels) Hydride Line : 1xNH3, 2xDopant Purifier : H2, N2, NH3 Pump : DOR pump(SH-110), Ebara pump(ESA70) With: H2 Purifier (IN LINE Type) Maker TERATECH Model TPH-LP-500S(100S) Gas : Hydrogen Process Methods : Line Purifire Flow Rate(Nm³/hr) : 10.30.50.75.100.150.300 Impurities Removed : H₂.O₂.H₂O.CO.CO₂
1 | 96631 | https://www.fabsurplus.com/sdi_catalog/salesItemDetails.do?id=96631&utm_source=email&utm_medium=xls&utm_campaign=daegu | 96631 | AIXTRON | AIX2800G4 HT | 1001-701150 | GaN MOCVD | 1 | 2 INCH x 42, 4 INCH x 11, 6 INCH x 6 | excellent | 2011-11-01 | -Still installed in the fab. -Shut down and powered off. -Can be inspected by appointemnt. -The equipment is in excellent condition, with no missing parts. -The equipment was lightly used in an R and D environment for around 2-3 years. -The equipment ran 4 inch Sapphire wafers -For the detailed configuration and the gas panel configuration, please refer to the attached photos and PDFs. Maker AIXTRON Model AIX2800G4 HT Acquisition Date 2011-10-10 Q’ty 5 EA Capacity : 6"×6 or 4"×11 or 2"×24 Susceptor dimension : D520mm×T19mm Chamber coil (9 channels) Hydride Line : 1xNH3, 2xDopant Purifier : H2, N2, NH3 Pump : DOR pump(SH-110), Ebara pump(ESA70) With: H2 Purifier (IN LINE Type) Maker TERATECH Model TPH-LP-500S(100S) Gas : Hydrogen Process Methods : Line Purifire Flow Rate(Nm³/hr) : 10.30.50.75.100.150.300 Impurities Removed : H₂.O₂.H₂O.CO.CO₂
1 | 96562 | https://www.fabsurplus.com/sdi_catalog/salesItemDetails.do?id=96562&utm_source=email&utm_medium=xls&utm_campaign=daegu | 96562 | AIXTRON | AIX2800G4 HT | 1001-701155 | GaN MOCVD | 1 | 2 INCH x 42, 4 INCH x 11, 6 INCH x 6 | excellent | 2010-11-01 | -Still installed in the fab. -Shut down and powered off. -Can be inspected by appointemnt. -The equipment is in excellent condition, with no missing parts. -The equipment was lightly used in an R and D environment for around 2-3 years. -The equipment ran 4 inch Sapphire wafers -For the detailed configuration and the gas panel configuration, please refer to the attached photos and PDFs. Maker AIXTRON Model AIX2800G4 HT Acquisition Date 2011-10-10 Q’ty 5 EA Capacity : 6"×6 or 4"×11 or 2"×24 Susceptor dimension : D520mm×T19mm Chamber coil (9 channels) Hydride Line : 1xNH3, 2xDopant Purifier : H2, N2, NH3 Pump : DOR pump(SH-110), Ebara pump(ESA70) With: H2 Purifier (IN LINE Type) Maker TERATECH Model TPH-LP-500S(100S) Gas : Hydrogen Process Methods : Line Purifire Flow Rate(Nm³/hr) : 10.30.50.75.100.150.300 Impurities Removed : H₂.O₂.H₂O.CO.CO₂
2 | 96621 | https://www.fabsurplus.com/sdi_catalog/salesItemDetails.do?id=96621&utm_source=email&utm_medium=xls&utm_campaign=daegu | 96621 | TERATECH | TPAM-CA-040N | AG10100546 | NH3 Purifier (Regen Type) | 1 | FACILITIES |  | 2011-06-01 | -Still installed in the fab. -Shut down and powered off. -Can be inspected by appointemnt. -The equipment is in excellent condition, with no missing parts. -The equipment was lightly used in an R and D environment for around 2-3 years. -The equipment ran 4 inch Sapphire wafers , but other , larger wafer sizes may be possible with this equipment. Please check pictures below. More specs available on request. Specification of Teratech Gas Purifier Name of purifier Ammonia Gas Purifier Name of fluid NH3 (Ammonia) Series TP Series Model No TPAM-CA-140N Capacity 40 Nm3/h
3 | 96623 | https://www.fabsurplus.com/sdi_catalog/salesItemDetails.do?id=96623&utm_source=email&utm_medium=xls&utm_campaign=daegu | 96623 | TERATECH | TPH-CA-100N | AG10100545 | H2 Purifier (Regen Type) | 1 | FACILITIES |  | 2010-10-01 | -Still installed in the fab. -Shut down and powered off. -Can be inspected by appointemnt. -The equipment is in excellent condition, with no missing parts. -The equipment was lightly used in an R and D environment for around 2-3 years. -The equipment ran 4 inch Sapphire wafers , but other , larger wafer sizes may be possible with this equipment. Please check pictures below. More specs available on request. Specification of Teratech Gas Purifier Name of purifier Hydrogen Gas Purifier Name of fluid H2 (Hidrogen) Series Catalyst & Adsorber Model No TPH-CA-100N Capacity 100 Nm3/h
4 | 96625 | https://www.fabsurplus.com/sdi_catalog/salesItemDetails.do?id=96625&utm_source=email&utm_medium=xls&utm_campaign=daegu | 96625 | TERATECH | TPN-CA-100N | AG10100544 | N2 Purifier (Regen Type) | 1 | FACILITIES |  | 2010-10-01 | -Still installed in the fab. -Shut down and powered off. -Can be inspected by appointemnt. -The equipment is in excellent condition, with no missing parts. -The equipment was lightly used in an R and D environment for around 2-3 years. -The equipment ran 4 inch Sapphire wafers , but other , larger wafer sizes may be possible with this equipment. Please check pictures below. More specs available on request. Specification of Teratech Gas Purifier Name of purifier Nitrogen Gas Purifier Name of fluid N2 (Nitrogen) Series TP Series Model No TPN-CA-100N Capacity 100 Nm3/h
5 | 96626 | https://www.fabsurplus.com/sdi_catalog/salesItemDetails.do?id=96626&utm_source=email&utm_medium=xls&utm_campaign=daegu | 96626 | TERATECH | TPN-LP-500S (100S) |  | N2 Purifier (IN LINE Type) | 5 | Facilities |  | 2012-04-01 | -Still installed in the fab. -Shut down and powered off. -Can be inspected by appointemnt. -The equipment is in excellent condition, with no missing parts. -The equipment was lightly used in an R and D environment for around 2-3 years. -The equipment ran 4 inch Sapphire wafers , but other , larger wafer sizes may be possible with this equipment. Please check pictures below. More specs available on request. Specification of Teratech Gas Purifier Name of purifier Nitrogen In-line Purifier Name of fluid N2 (Nitrogen) Series TP Series Model No TPLN-LP-500S(100S) Capacity Max. 500slpm/nor. 100slpm
6 | 96624 | https://www.fabsurplus.com/sdi_catalog/salesItemDetails.do?id=96624&utm_source=email&utm_medium=xls&utm_campaign=daegu | 96624 | TERATECH | TPH-LP-500S (100S) |  | H2 Purifier (IN LINE Type) | 5 | FACILITIES |  | 2011-06-01 | -Still installed in the fab. -Shut down and powered off. -Can be inspected by appointemnt. -The equipment is in excellent condition, with no missing parts. -The equipment was lightly used in an R and D environment for around 2-3 years. -The equipment ran 4 inch Sapphire wafers , but other , larger wafer sizes may be possible with this equipment. Please check pictures below. More specs available on request. Specification of Teratech Gas Purifier Name of purifier Hydrogen In-line Purifier Name of fluid H2 (Hydrogen) Series TP Series Model No TPH-LP-500S(100S) Capacity Max. 500slpm/nor. 100slpm
7 | 96622 | https://www.fabsurplus.com/sdi_catalog/salesItemDetails.do?id=96622&utm_source=email&utm_medium=xls&utm_campaign=daegu | 96622 | TERATECH | TPAM-LP-500S (50S) |  | NH3 Purifier (IN LINE Type) | 5 | FACILITIES |  | 2011-06-01 | -Still installed in the fab. -Shut down and powered off. -Can be inspected by appointemnt. -The equipment is in excellent condition, with no missing parts. -The equipment was lightly used in an R and D environment for around 2-3 years. -The equipment ran 4 inch Sapphire wafers , but other , larger wafer sizes may be possible with this equipment. Please check pictures below. More specs available on request. Specification of Teratech Gas Purifier Name of purifier Ammonia In-line Purifier Name of fluid NH3 (Ammonia) Series TPAM Series Model No TPH-LP-500S(50S) Capacity Max. 500slpm/nor. 50slpm
8 | 96599 | https://www.fabsurplus.com/sdi_catalog/salesItemDetails.do?id=96599&utm_source=email&utm_medium=xls&utm_campaign=daegu | 96599 | NTC | DVC-1300-N1 |  | Instantaneous power failure prevention device (VSP) dip free | 5 | FACILITIES |  | 2011-05-01 | -Still installed in the fab. -Shut down and powered off. -Can be inspected by appointemnt. -The equipment is in excellent condition, with no missing parts. -The equipment was lightly used in an R and D environment for around 2-3 years. -The equipment ran 4 inch Sapphire wafers , but other , larger wafer sizes may be possible with this equipment.
9 | 96571 | https://www.fabsurplus.com/sdi_catalog/salesItemDetails.do?id=96571&utm_source=email&utm_medium=xls&utm_campaign=daegu | 96571 | ETAMAX | PLATO | PA1711M1033 | PL Mapper | 1 | 2 INCH, 4 INCH, 6 INCH AND 8 INCH | excellent | 2011-05-01 | -Still installed in the fab. -Shut down and powered off. -Can be inspected by appointemnt. -The equipment is in excellent condition, with no missing parts. -The equipment was lightly used in an R and D environment for around 2-3 years. -The equipment ran 4 inch Sapphire wafers , but other , larger wafer sizes may be possible with this equipment. ETAMAX Plato - Specifications Hardware General X-Y stage, Cassette Loading, Flat Zone finder Two cassette for 2,4,6,8 inch wafer Wafer size Standard : 2,4,6,8 inch Spectrometer Wavelength Range 420nm(ex: 380~800nm) Hardware pixel resolution 0.13nm/pixel Resolution 0.5mm for 2", 1mm of 4", 2mm for 8" Thickness Measurement method Optical interference by reflection Accuracy/ Reproducibility 3% for GaN film Photoluminescence Measurement items : Wp(peak), Wd(dominant), Integrated and Peak intensity, FWHM Accuracy %(Peak intensity / Integrated intensity) < 1nm(Wp/FWHM) Intensity Measurement Highly Sensitive Photodetector Thickness/PL PL&Thickness measurement at the same time Viewer Software ine Profile, Susceptor Viewer Pumping Laser Up to 3 kind of lasers(266, 405, 532,...) can be installed PLATO Software Available
10 | 96609 | https://www.fabsurplus.com/sdi_catalog/salesItemDetails.do?id=96609&utm_source=email&utm_medium=xls&utm_campaign=daegu | 96609 | Panalytical | X-PERT PRO MRD |  | XRD | 1 | Loader 1: 2-4 Inch, Loader 2: 4-12 Inch | excellent | 2011-05-01 | -Still installed in the fab. -Shut down and powered off. -Can be inspected by appointemnt. -The equipment is in excellent condition, with no missing parts. -The equipment was lightly used in an R and D environment for around 2-3 years. -The equipment ran 4 inch Sapphire wafers , but other , larger wafer sizes may be possible with this equipment. PANalytical Xpert Xray - Specifications Goniometer Minimum step size 0.0001˚ Radius X’Pert³ MRD 320 mm (horizontal) Open Eulerian Cradle Chi rotation: +/- 92˚ Phi rotation 2 x 360˚ x,y translation 100 x 100 mm (X’Pert³ MRD) z translation minimum step size 1 µm C-to-C wafer loaders 2” to 150 mm 100 to 300 mm
11 | 96588 | https://www.fabsurplus.com/sdi_catalog/salesItemDetails.do?id=96588&utm_source=email&utm_medium=xls&utm_campaign=daegu | 96588 | KOCAT | KC-903 | KS-000510 | Scrubber | 1 | FACILITIES | good | 2011-05-01 | -Still installed in the fab. -Shut down and powered off. -Can be inspected by appointemnt. -The equipment is in excellent condition, with no missing parts. -The equipment was lightly used in an R and D environment for around 2-3 years. -The equipment ran 4 inch Sapphire wafers , but other , larger wafer sizes may be possible with this equipment.
11 | 96641 | https://www.fabsurplus.com/sdi_catalog/salesItemDetails.do?id=96641&utm_source=email&utm_medium=xls&utm_campaign=daegu | 96641 | KOCAT | KC-903 | KS-000510 | Scrubber | 1 | FACILITIES | good | 2011-05-01 | -Still installed in the fab. -Shut down and powered off. -Can be inspected by appointemnt. -The equipment is in excellent condition, with no missing parts. -The equipment was lightly used in an R and D environment for around 2-3 years. -The equipment ran 4 inch Sapphire wafers , but other , larger wafer sizes may be possible with this equipment.
11 | 96640 | https://www.fabsurplus.com/sdi_catalog/salesItemDetails.do?id=96640&utm_source=email&utm_medium=xls&utm_campaign=daegu | 96640 | KOCAT | KC-903 | KS-000517 | Scrubber | 1 | FACILITIES | good | 2011-05-01 | -Still installed in the fab. -Shut down and powered off. -Can be inspected by appointemnt. -The equipment is in excellent condition, with no missing parts. -The equipment was lightly used in an R and D environment for around 2-3 years. -The equipment ran 4 inch Sapphire wafers , but other , larger wafer sizes may be possible with this equipment.
11 | 96642 | https://www.fabsurplus.com/sdi_catalog/salesItemDetails.do?id=96642&utm_source=email&utm_medium=xls&utm_campaign=daegu | 96642 | KOCAT | KC-903 |  | Scrubber | 1 | FACILITIES | good | 2011-05-01 | -Still installed in the fab. -Shut down and powered off. -Can be inspected by appointemnt. -The equipment is in excellent condition, with no missing parts. -The equipment was lightly used in an R and D environment for around 2-3 years. -The equipment ran 4 inch Sapphire wafers , but other , larger wafer sizes may be possible with this equipment.
11 | 96643 | https://www.fabsurplus.com/sdi_catalog/salesItemDetails.do?id=96643&utm_source=email&utm_medium=xls&utm_campaign=daegu | 96643 | KOCAT | KC-903 |  | Scrubber | 1 | FACILITIES | good | 2011-05-01 | -Still installed in the fab. -Shut down and powered off. -Can be inspected by appointemnt. -The equipment is in excellent condition, with no missing parts. -The equipment was lightly used in an R and D environment for around 2-3 years. -The equipment ran 4 inch Sapphire wafers , but other , larger wafer sizes may be possible with this equipment.
11 | 96644 | https://www.fabsurplus.com/sdi_catalog/salesItemDetails.do?id=96644&utm_source=email&utm_medium=xls&utm_campaign=daegu | 96644 | KOCAT | KC-903 |  | Scrubber | 1 | FACILITIES | good | 2011-05-01 | -Still installed in the fab. -Shut down and powered off. -Can be inspected by appointemnt. -The equipment is in excellent condition, with no missing parts. -The equipment was lightly used in an R and D environment for around 2-3 years. -The equipment ran 4 inch Sapphire wafers , but other , larger wafer sizes may be possible with this equipment.
12 | 96582 | https://www.fabsurplus.com/sdi_catalog/salesItemDetails.do?id=96582&utm_source=email&utm_medium=xls&utm_campaign=daegu | 96582 | JEIL | JC-1100-S01 | JI-10070879 | GAS CABINET (SiH4, SiH4 / H2, SiH4 / H2) | 1 | FACILITIES |  | 2011-05-01 | -Still installed in the fab. -Shut down and powered off. -Can be inspected by appointemnt. -The equipment is in excellent condition, with no missing parts. -The equipment was lightly used in an R and D environment for around 2-3 years. -The equipment ran 4 inch Sapphire wafers , but other , larger wafer sizes may be possible with this equipment.
13 | 96579 | https://www.fabsurplus.com/sdi_catalog/salesItemDetails.do?id=96579&utm_source=email&utm_medium=xls&utm_campaign=daegu | 96579 | JEIL | JC-1100-S01 | JI-10070880 | GAS CABINET (BCl3, CL2, NF3) | 1 | FACILITIES | good | 2011-05-01 | -Still installed in the fab. -Shut down and powered off. -Can be inspected by appointemnt. -The equipment is in excellent condition, with no missing parts. -The equipment was lightly used in an R and D environment for around 2-3 years.
14 | 96581 | https://www.fabsurplus.com/sdi_catalog/salesItemDetails.do?id=96581&utm_source=email&utm_medium=xls&utm_campaign=daegu | 96581 | JEIL | JV-800-S01 | JI-10070882 | VMB: SiH4 (AUTO) | 1 | Facilities | good | 2011-05-01 | -Still installed in the fab. -Shut down and powered off. -Can be inspected by appointemnt. -The equipment is in excellent condition, with no missing parts. -The equipment was lightly used in an R and D environment for around 2-3 years.
15 | 96580 | https://www.fabsurplus.com/sdi_catalog/salesItemDetails.do?id=96580&utm_source=email&utm_medium=xls&utm_campaign=daegu | 96580 | JEIL | JV-800-S01 | JI-10070883 | VMB: NH3 (AUTO) | 1 | FACILITIES | good | 2011-05-01 | -Still installed in the fab. -Shut down and powered off. -Can be inspected by appointemnt. -The equipment is in excellent condition, with no missing parts. -The equipment was lightly used in an R and D environment for around 2-3 years.
16 | 96560 | https://www.fabsurplus.com/sdi_catalog/salesItemDetails.do?id=96560&utm_source=email&utm_medium=xls&utm_campaign=daegu | 96560 | ADIXEN | ASM182TD + | HLD1061118 | Helium Leak Detector | 1 | FACILITIES | good | 2011-05-01 | -Still installed in the fab. -Shut down and powered off. -Can be inspected by appointemnt. -The equipment is in excellent condition, with no missing parts. -The equipment was lightly used in an R and D environment for around 2-3 years.
17 | 96561 | https://www.fabsurplus.com/sdi_catalog/salesItemDetails.do?id=96561&utm_source=email&utm_medium=xls&utm_campaign=daegu | 96561 | ADIXEN | ASM192T2D + | HLD1080151 | Helium Leak Detector | 1 | FACILITIES | excellent | 2011-05-01 | -Still installed in the fab. -Shut down and powered off. -Can be inspected by appointemnt. -The equipment is in excellent condition, with no missing parts. -The equipment was lightly used in an R and D environment for around 2-3 years. -The equipment ran 4 inch Sapphire wafers , but other , larger wafer sizes may be possible with this equipment.
18 | 96567 | https://www.fabsurplus.com/sdi_catalog/salesItemDetails.do?id=96567&utm_source=email&utm_medium=xls&utm_campaign=daegu | 96567 | EBARA | ESA70W-D |  | Dry Pump | 1 | PUMP | excellent | 2011-05-01 | -Still installed in the fab. -Shut down and powered off. -Can be inspected by appointemnt. -The equipment is in excellent condition, with no missing parts. -The equipment was lightly used in an R and D environment for around 2-3 years.
19 | 96617 | https://www.fabsurplus.com/sdi_catalog/salesItemDetails.do?id=96617&utm_source=email&utm_medium=xls&utm_campaign=daegu | 96617 | Soritech | TNP |  | Prober station | 1 | 4 inch to 8 inch |  | 2011-06-01 | -Still installed in the fab. -Shut down and powered off. -Can be inspected by appointemnt. -The equipment is in excellent condition, with no missing parts. -The equipment was lightly used in an R and D environment for around 2-3 years. -The equipment ran 4 inch Sapphire wafers , but other , larger wafer sizes may be possible with this equipment.
20 | 96569 | https://www.fabsurplus.com/sdi_catalog/salesItemDetails.do?id=96569&utm_source=email&utm_medium=xls&utm_campaign=daegu | 96569 | Ellipso technology | Elli-SE-aM6 |  | Ellipsometer | 1 | UP TO 6 INCH | excellent | 2011-05-01 | -Still installed in the fab. -Shut down and powered off. -Can be inspected by appointemnt. -The equipment is in excellent condition, with no missing parts. -The equipment was lightly used in an R and D environment for around 2-3 years. -The equipment ran 4 inch Sapphire wafers , but other , larger wafer sizes may be possible with this equipment.
21 | 96565 | https://www.fabsurplus.com/sdi_catalog/salesItemDetails.do?id=96565&utm_source=email&utm_medium=xls&utm_campaign=daegu | 96565 | CLEAN AIR TECH | CPF-300 |  | Aseptic Working Table (Bag Filter Dust Collector) | 1 | FACILITIES |  | 2011-06-01 | -Still installed in the fab. -Shut down and powered off. -Can be inspected by appointemnt. -The equipment is in excellent condition, with no missing parts. -The equipment was lightly used in an R and D environment for around 2-3 years. -The equipment ran 4 inch Sapphire wafers , but other , larger wafer sizes may be possible with this equipment.
22 | 96591 | https://www.fabsurplus.com/sdi_catalog/salesItemDetails.do?id=96591&utm_source=email&utm_medium=xls&utm_campaign=daegu | 96591 | MAXIS | 300L | M0014-008-02 | ICP Etcher | 1 | 2-8 INCH | good | 2011-06-01 | -Still installed in the fab. -Shut down and powered off. -Can be inspected by appointemnt. -The equipment is in excellent condition, with no missing parts. -The equipment was lightly used in an R and D environment for around 2-3 years. -The equipment ran 4 inch Sapphire wafers -For the detailed configuration and the gas panel configuration, please refer to the attached photos and images taken from the system manuals. Please check pictures below. More specs available on request. Module Contents Comment System Process Module 1 Process Module Software Windos Based, Easy Cluster Tool Signal Control Main: Device-Net Sub: Qubloc Module Control Main Body / Sub Backbone Maker: Maxis Model: Maxis 300L TM JEL or TES Robot PM RF Source 13.56 MHz RF Source (ICP COIL RF (13.56MHz) Maker: Young Sin Company Water & Air Cooling BIAS RF (2MHz) Maker: AE Company Model: Max 2KW Water Cooling Gas Line STD 6 Line, Max 8 Line VCR (Standard) Type Chuck Mechanical Clamp chuck Chuck Temp PT 100 Ohm APC Maker:Nor-Cal Company Model: PI 200 TMP Maker: Edwards Model: 1600L Gate Valve Maker: - Model: 450*50 Vacuum
23 | 96620 | https://www.fabsurplus.com/sdi_catalog/salesItemDetails.do?id=96620&utm_source=email&utm_medium=xls&utm_campaign=daegu | 96620 | TAINICS | TE3100 |  | ICP Etching Equipment (for GaN Etching) | 1 | 2 inch and 4 inch | excellent | 2011-06-01 | -Still installed in the fab. -Shut down and powered off. -Can be inspected by appointment. -The equipment is in excellent condition, with no missing parts. -The equipment was lightly used in an R and D environment for around 2-3 years. -The equipment ran 4 inch Sapphire wafers , but other , larger wafer sizes may be possible with this equipment. Please check pictures below. More specs available on request. TAINICS TE3100 ICP Etcher (for GaN etching) 2" Wafer No/Tray : 20pcs 4"wafer No/Tray : 5pcs Gas : Cl2 based Cleaning Gas : CF4, O2 Selectivity : ≥0.8 at PR Non Uniformity (%nu) : ≤±5%(Mass Production) ≤±3%(Process Test) Adventage : High Throughput & Etching Rate, Good uniformity, Easy handling and long life time of wafer holder . Wafer Holder No. : TWH-12AC-A
24 | 96614 | https://www.fabsurplus.com/sdi_catalog/salesItemDetails.do?id=96614&utm_source=email&utm_medium=xls&utm_campaign=daegu | 96614 | SCINCO | S-3100 | S3100-00-1003008U | UV-Visible Spectrophotometer | 1 | Laboratory |  | 2011-05-01 | -Still installed in the fab. -Shut down and powered off. -Can be inspected by appointemnt. -The equipment is in excellent condition, with no missing parts. -The equipment was lightly used in an R and D environment for around 2-3 years. -The equipment ran 4 inch Sapphire wafers , but other , larger wafer sizes may be possible with this equipment.
25 | 96619 | https://www.fabsurplus.com/sdi_catalog/salesItemDetails.do?id=96619&utm_source=email&utm_medium=xls&utm_campaign=daegu | 96619 | TAINICS | TC2300 |  | PECVD | 1 | 4 INCH | excellent | 2011-06-01 | -Still installed in the fab. -Shut down and powered off. -Can be inspected by appointemnt. -The equipment is in excellent condition, with no missing parts. -The equipment was lightly used in an R and D environment for around 2-3 years. -The equipment ran 4 inch Sapphire wafers , but other , larger wafer sizes may be possible with this equipment. Please check pictures below. More specs available on request. TAINICS TC2300 PECVD Wafer Type : 5Sheets-4"wafer/single wafer holder available System Control : Fully Automated Computer Control Cassette Type : NONE Footprint : W2200×L2300×H1800mm Base Pressure : ≤20mT/min Vacuum Pump Process Chamber Each : Dry Pump : 560M3/H
26 | 96628 | https://www.fabsurplus.com/sdi_catalog/salesItemDetails.do?id=96628&utm_source=email&utm_medium=xls&utm_campaign=daegu | 96628 | ULVAC | EI-5K | MA09-3155 | Batch Type High Vacuum Evaporation System for ITO | 1 | 2 inch to 6 inch | excellent | 2011-06-01 | -Still installed in the fab. -Shut down and powered off. -Can be inspected by appointment. -The equipment is in excellent condition, with no missing parts. -The equipment was lightly used in an R and D environment for around 2-3 years. -The equipment ran 4 inch Sapphire wafers -For the detailed configuration and the gas panel configuration, please refer to the attached photos and PDFs. -Further information from the system manuals is available on specific request. ULVAC EI-5K E-Beam (for ITO) Type: Power Supply Main system: (Including Power supply) Used amount or use pressure: 3Ø200V±10% 50kVA Connection: M8 terminal Type: Cooling Water Main system: Main system Used amount or use pressure: 0.2~0.3MPa 8(L/min) or more Connection: In:3/4Rc Out:3/4Rc Condition: 20~28℃ Type: Cooling Water Main system: Cryo compressor Used amount or use pressure: 0.2~0.3Mpa 7(L/min) or more Connection: In:3/8Rc Out:3/8Rc Condition: 20~28℃ Type: Cooling Water Main system: EB gun Used amount or use pressure: 0.35~0.7MPa 12(L/min) or more Connection: In:1/2Rc Out:1/2Rc Condition: 20~25℃ Type: DRY PUMP (LR 90) Used amount or use pressure: 0.2~0.3MPa 5L/min or more Connection: In:3/8Rc Out:3/8Rc . Condition: 20~28℃ *Water back pressure : Less than 0.05MPa
27 | 96629 | https://www.fabsurplus.com/sdi_catalog/salesItemDetails.do?id=96629&utm_source=email&utm_medium=xls&utm_campaign=daegu | 96629 | Ulvac | EI-5K | MA09-3153 | Batch Type High Vacuum Evaporation System for Metal | 1 | 2 inch to 6 inch | excellent | 2011-06-01 | -Still installed in the fab. -Shut down and powered off. -Can be inspected by appointment. -The equipment is in excellent condition, with no missing parts. -The equipment was lightly used in an R and D environment for around 2-3 years. -The equipment ran 4 inch Sapphire wafers -For the detailed configuration and the gas panel configuration, please refer to the attached photos and PDFs. -Further information from the system manuals is available on specific request. Type Main System Used amount or use pressure Connection Condition Power Supply Main system (Including Power supply) 3Ø200V±10% 50kVA M8 Terminal Cooling System Main Sytem 0.2~0.3MPa 8(L/min) or more In:3/4Rc Out:3/4Rc 20~28 ℃ Cooling System Cryo compressor 0.2~0.3Mpa 7(L/min) or more In:3/8Rc Out:3/8Rc 20~28 ℃ Cooling System EB GUN 0.35~0.7MPa 12(L/min) or more In:1/2Rc Out:1/2Rc 20~25 ℃ Cooling System DRY PUMP (LR 90) 0.2~0.3MPa 5L/min or more In:3/8Rc Out:3/8Rc 20~28 ℃
28 | 96586 | https://www.fabsurplus.com/sdi_catalog/salesItemDetails.do?id=96586&utm_source=email&utm_medium=xls&utm_campaign=daegu | 96586 | KLA-Tencor | P6 | 7300085 | Alpha Step Profileometer | 1 | Up to 6 inch | excellent | 2011-05-01 | -Still installed in the fab. -Shut down and powered off. -Can be inspected by appointemnt. -The equipment is in excellent condition, with no missing parts. -The equipment was lightly used in an R and D environment for around 2-3 years. -The equipment ran 4 inch Sapphire wafers , but other , larger wafer sizes may be possible with this equipment.
29 | 96616 | https://www.fabsurplus.com/sdi_catalog/salesItemDetails.do?id=96616&utm_source=email&utm_medium=xls&utm_campaign=daegu | 96616 | SNTEK | PSA5000 | 10sn31 | Asher | 1 | 4 inch | excellent | 2011-06-01 | -Still installed in the fab. -Shut down and powered off. -Can be inspected by appointment. -The equipment is in excellent condition, with no missing parts. -The equipment was lightly used in an R and D environment for around 2-3 years. -The equipment ran 4 inch Sapphire wafers -For the detailed configuration and the gas panel configuration, please refer to the attached photos and PDFs. -Further information from the system manuals is available on specific request.
30 | 96598 | https://www.fabsurplus.com/sdi_catalog/salesItemDetails.do?id=96598&utm_source=email&utm_medium=xls&utm_campaign=daegu | 96598 | NPS | RHP 440 |  | RTP Equipment | 1 | 4 and 6 inch | excellent | 2011-06-01 | -Still installed in the fab. -Shut down and powered off. -Can be inspected by appointment. -The equipment is in excellent condition, with no missing parts. -The equipment was lightly used in an R and D environment for around 2-3 years. -The equipment ran 4 inch Sapphire wafers -For the detailed configuration and the gas panel configuration, please refer to the attached photos and PDFs. -Further information from the system manuals is available on specific request. RTP Machine Maker NPS Model RHP440 Q’ty 2 EA Temperature control repeatability : < ±3.0℃ Temperature uniformity : < ± 10.0°C Temperature control accuracy : < ± 1.5°C Temperature sensor accuracy : < ± 0.5°C Process temperature range : 100℃ ~ 1000℃ Ramp up & down rate : 30℃/sec & 10℃/sec Multi-pocket susceptor : 2” wafers : 16 pcs, 4” wafers : 4pcs
30 | 96670 | https://www.fabsurplus.com/sdi_catalog/salesItemDetails.do?id=96670&utm_source=email&utm_medium=xls&utm_campaign=daegu | 96670 | NPS | RHP440 |  | RTP Equipment | 1 | 4 and 6 inch | excellent | 2011-06-01 | -Still installed in the fab. -Shut down and powered off. -Can be inspected by appointment. -The equipment is in excellent condition, with no missing parts. -The equipment was lightly used in an R and D environment for around 2-3 years. -The equipment ran 4 inch Sapphire wafers -For the detailed configuration and the gas panel configuration, please refer to the attached photos and PDFs. -Further information from the system manuals is available on specific request. RTP Machine Maker NPS Model RHP440 Q’ty 2 EA Temperature control repeatability : < ±3.0℃ Temperature uniformity : < ± 10.0°C Temperature control accuracy : < ± 1.5°C Temperature sensor accuracy : < ± 0.5°C Process temperature range : 100℃ ~ 1000℃ Ramp up & down rate : 30℃/sec & 10℃/sec Multi-pocket susceptor : 2” wafers : 16 pcs, 4” wafers : 4pcs
31 | 96573 | https://www.fabsurplus.com/sdi_catalog/salesItemDetails.do?id=96573&utm_source=email&utm_medium=xls&utm_campaign=daegu | 96573 | FCI SYSTEM | Acid Auto | F-SEMI-100815-A01 | Wet Station | 1 | 4 AND 6 INCH | excellent | 2010-10-01 | -Still installed in the fab. -Shut down and powered off. -Can be inspected by appointemnt. -The equipment is in excellent condition, with no missing parts. -The equipment was lightly used in an R and D environment for around 2-3 years. -The equipment ran 4 inch Sapphire wafers , but 6 inch can also be run. Please check pictures below. More specifications available on request. Auto Acid Wet Station Configuration 4” or 6” Cassette Processing System Automatic System with 1 Transfer Robot 2 Cassette stock for loader & unloader Local supply system for Chemical Bath Auto Shutters to keep cross contamination Chemical bath auto cover Hot DI Pre heating tank for H2O4 process Wafer: 4” and 6” Treatment: 1 Cassette immersion type Main body: Ivory PVC 8t (Frame SUS304 40*40*1.5t) Chemical Supply: Locall Chemical Auto Supply Temperature Control: Setting temp. +/- 2°C Chemical Drain: Bottle drain System Control: PLC control, Operation panel: Touch screen Safety Interlock: Emergency switch, Over-heating interlock, Leak sensor Door, Transfer, Chemical Supply, etc Chemical consumption minimization trough compact bath design Using HT PVC sink & drain pipe (Acid) Power : 3Φ AC220V 150A-1EA HEATER/ULTRSONIC/PLC N2 Supply 5Nℓ/min 0.5Kg/㎠ - 1EA N2 SENSOR 60Nℓ/min 4Kg/㎠ - 1EA N2 BUBBLE 50Nℓ/min 4Kg/㎠ - 1EA N2 GUN (SUS SWG 3/8" 1EALOCK TYPE)CDA Supply 800Nℓ/min 5Kg/㎠ - 1EA CIR CULATION PUMP 600Nℓ/min 5Kg/㎠ - 1 EA LOCAL SUPPLY PUMP (SUS SWG 1/2" 1EALOCK TYPE) 300Nℓ/min 5Kg/㎠ - 1 EA AIR VALVE / CY 'L (SUS SWG 3/8" 1EALOCK TYPE) DI.W Supply 60ℓ/min 2Kg/㎠ - INLET=1EA, RETURN=1EA (C-PVC UNION 50A 2EA) Cooling water Supply 40ℓ/min 2Kg/㎠ - INLET=4EA, RETURN=4EA (SUS SWG 1/2" 8EALOCK TYPE)
32 | 96575 | https://www.fabsurplus.com/sdi_catalog/salesItemDetails.do?id=96575&utm_source=email&utm_medium=xls&utm_campaign=daegu | 96575 | FCI SYSTEM | Solvent Auto | F-SEMI-100815-B01 | Wet Station | 1 | 4 AND 6 INCH | excellent | 2011-06-01 | -Still installed in the fab. -Shut down and powered off. -Can be inspected by appointemnt. -The equipment is in excellent condition, with no missing parts. -The equipment was lightly used in an R and D environment for around 2-3 years. -The equipment ran 4 inch Sapphire wafers , but 6 inch will also be OK. Auto Solvent Wet Station Configuration 4” or 6” Cassette Processing System Automatic System with 1 Transfer Robot 2 Cassette stock for loader & unloader Local supply system for Chemical Bath Auto Extinguisher application Auto Shutters to keep cross contamination Chemical bath auto cover Pre heating / Drain cooling tank system for chemical bath Wafer: 4” and 6” Treatment: 1 Cassette immersion type Main body: Ivory PVC 8t (Frame SUS304 40*40*1.5t) Chemical Supply: Local Chemical Auto Supply Temperature Control: Setting temp. +/- 2°C Chemical Drain: Line drain System Control: PLC control, Operation panel: Touch screen Safety Interlock: Emergency switch, Over-heating interlock, Leak sensor Door, Transfer, Chemical Supply, etc Chemical consumption minimization trough compact bath design Using PP sink & drain pipe (Solvent)
33 | 96615 | https://www.fabsurplus.com/sdi_catalog/salesItemDetails.do?id=96615&utm_source=email&utm_medium=xls&utm_campaign=daegu | 96615 | Semitronix | SD1500S |  | Spin Rinse Dryer | 1 | 4 inch, 6 inch | excellent | 2011-05-01 | -Still installed in the fab. -Shut down and powered off. -Can be inspected by appointemnt. -The equipment is in excellent condition, with no missing parts. -The equipment was lightly used in an R and D environment for around 2-3 years. -The equipment ran 4 inch Sapphire wafers , but 6 inch can also be run after changing the rotor.
33 | 96639 | https://www.fabsurplus.com/sdi_catalog/salesItemDetails.do?id=96639&utm_source=email&utm_medium=xls&utm_campaign=daegu | 96639 | Semitronix | SD1500S |  | Spin Rinse Dryer | 1 | 4 inch, 6 inch | excellent | 2011-05-01 | -Still installed in the fab. -Shut down and powered off. -Can be inspected by appointemnt. -The equipment is in excellent condition, with no missing parts. -The equipment was lightly used in an R and D environment for around 2-3 years. -The equipment ran 4 inch Sapphire wafers , but 6 inch can also be run if you change the rotor.
34 | 96587 | https://www.fabsurplus.com/sdi_catalog/salesItemDetails.do?id=96587&utm_source=email&utm_medium=xls&utm_campaign=daegu | 96587 | KOCAT | KC-601 | KS-000515 | Scrubber (for ICP) | 1 | FACILITIES |  | 2011-05-01 | -Still installed in the fab. -Shut down and powered off. -Can be inspected by appointemnt. -The equipment is in excellent condition, with no missing parts. -The equipment was lightly used in an R and D environment for around 2-3 years. -The equipment ran 4 inch Sapphire wafers , but other , larger wafer sizes may be possible with this equipment.
35 | 96589 | https://www.fabsurplus.com/sdi_catalog/salesItemDetails.do?id=96589&utm_source=email&utm_medium=xls&utm_campaign=daegu | 96589 | KOCAT | KSI-701 | KS-000507 | Scrubber (for PECVD) | 1 | FACILITIES |  | 2011-05-01 | -Still installed in the fab. -Shut down and powered off. -Can be inspected by appointemnt. -The equipment is in excellent condition, with no missing parts. -The equipment was lightly used in an R and D environment for around 2-3 years. -The equipment ran 4 inch Sapphire wafers , but other , larger wafer sizes may be possible with this equipment.
36 | 96592 | https://www.fabsurplus.com/sdi_catalog/salesItemDetails.do?id=96592&utm_source=email&utm_medium=xls&utm_campaign=daegu | 96592 | MIDAS | MDA-60FA | 10181 | Mask Aligner | 1 | UP TO 6 INCH | excellent | 2010-10-01 | -Still installed in the fab. -Shut down and powered off. -Can be inspected by appointment. -The equipment is in excellent condition, with no missing parts. -The equipment was lightly used in an R and D environment for around 2-3 years. -The equipment ran 4 inch Sapphire wafers -For the detailed configuration please refer to the attached photos and PDFs. -Further information from the system manuals is available on specific request. Maker MIDAS Model MDA-60FA Type : Full automatic (Mask Aligner) Mask size : up to 7"x7" Substrate size : up to 6" UV lamp & Power : 350W & power supply Uniform beam size : 6.25" x 6.25" Beam Uniformity : <±3% Beam wavelength : 350 ~ 450nm 365nm Intensity : ~25mW/cm2 Alignment accuracy : 1um Process resolution : 1um@1um PR thickness with vacuum contact Process mode : Soft, Hard, Vacuum contact & Proximity Substrate chuck moving : x,y,z & θ (Motorized) Pre-aligner : Â±50um Frame : Anti-Vibration system
37 | 96618 | https://www.fabsurplus.com/sdi_catalog/salesItemDetails.do?id=96618&utm_source=email&utm_medium=xls&utm_campaign=daegu | 96618 | SVS | MSX1000 | 10G03 | Spin Coater & Developer | 1 | 2 inch and 4 inch | good | 2010-10-01 | -Still installed in the fab. -Shut down and powered off. -Can be inspected by appointment. -The equipment is in excellent condition, with no missing parts. -The equipment was lightly used in an R and D environment for around 2-3 years. -The equipment ran 4 inch Sapphire wafers -For the detailed configuration and the gas panel configuration, please refer to the attached photos and PDFs. -Further information from the system manuals is available on specific request. SVS-MSX 1000 - Specifications Dimensions: 1,630(W) * 1,366(D) * 1,882(H) mm Power Supply: AC208~230, Single-Phase, 50/60 Hz, 50A CDA Supply: 3~5 kgf/cm² , 3/8”, Max 300SLM N2 Supply: 2~5 kgf/cm² , 3/8”, Max 300SLM DI Water: 1~2 kgf/cm² , 3/8”, 30SLM PCW: 1~3 kgf/cm² , 3/8”, 20SLM Main System Exhaust Port: Ø100 * 5Ports (Min Ø100/100scfm for all ports) MTTR: below 2HR MTBF: Over 400 HR Weight: 750Kg Throughput: 61WPH/Multi flow (Coater/Develop) process made Coating Uniformity: 1,0um uniformity: range 50A within wafer
38 | 96596 | https://www.fabsurplus.com/sdi_catalog/salesItemDetails.do?id=96596&utm_source=email&utm_medium=xls&utm_campaign=daegu | 96596 | NIKON | NSR-1755i7A | 94160 | i-line Stepper | 1 | 4 inch-8 inch | excellent | 1992-06-01 | -Still installed in the fab. -Shut down and powered off. -Can be inspected by appointemnt. -The equipment is in excellent condition, with no missing parts. -The equipment was lightly used in an R and D environment for around 2-3 years. -The equipment ran 4 inch Sapphire wafers. -5 INCH RETICLE -5:1 reduction ratio -17.5 Field -O.45 Resolution, NA = 0.5 -Global alignment 0.18 um -The equipment was completely refurbished and converted for use with 4 inch Sapphire wafer in June 2010. -The equipment can be converted to run up to 8 inch wafers by changing out the wafer chuck. Nikon NSR-1755i7A - Specification No. Item Specification 1 Resolution 0,50 µm 2 Lens Distortion (including magnification error) Within ± 0.07 µm 3 Magnification Control Within ± 0.03 µm 4 Maximum Exposure Area Within 24.74 mm dia. 17.5 mm x 17.5 mm to 13.41 mm x 20.14 mm (hori.) (ver.) 5 Reticle Bind Setting Accuracy + 0.4 + 0.8 mm (on reticle) 6 Exposure Power 600 mW/cm3 or more 7 Integrated Exposure Stability Within ± 1.4% (30mJ/cm2 or more) 8 Illumination Uniformity Within ±1.5% 9 Reticle Rotation Absolute Value within ±0.02 µm of target value Repeatability within 0.02µm 10 Focus Calibration Repeatability Within 0.15 µm (3 ơ) 11 Alignment Accuracy WGA X+3 ơ ≤0.18 µm EGA X+3 ơ ≤0.11 µm 12 Array Orthogonality Within ± 0.2 sec 13 Stepping Precision Within 0.8 µm (3 ơ) 14 Stepping Rate 11 sec or less (100mm) 20 sec or less (125mm) 28 sec or less (150mm) 15 Throughput WGA 21 min 00 sec or less (125mm) 21 min 00 sec or less (125mm) 22 min 40 sec or less (150mm) EGA 21 min 00 sec or less (100mm) 21 min 15 sec or less (125mm) 24 min 50 sec or less (150mm) 16 Reticle Prealignment Accuracy Within ± 2 mm 17 Operational Test Wafer transfer system Success rate: 99% or more Reticle transfer system Success rate: 100% 18 Interchangeability ±0.12 µm (95% or more)
39 | 96574 | https://www.fabsurplus.com/sdi_catalog/salesItemDetails.do?id=96574&utm_source=email&utm_medium=xls&utm_campaign=daegu | 96574 | FCI SYSTEM | Solvent Manual | F-SEMI-100815-C01 | Solvent Manual Wet Station | 1 | 4 AND 6 INCH | excellent | 2011-06-01 | -Still installed in the fab. -Shut down and powered off. -Can be inspected by appointment. -The equipment is in excellent condition, with no missing parts. -The equipment was lightly used in an R and D environment for around 2-3 years. -The equipment ran 4 inch Sapphire wafers, but 6 inch wafers can also be run. -For the detailed configuration and the gas panel configuration, please refer to the attached photos and PDFs. -Further information from the system manuals is available on specific request.
40 | 96602 | https://www.fabsurplus.com/sdi_catalog/salesItemDetails.do?id=96602&utm_source=email&utm_medium=xls&utm_campaign=daegu | 96602 | NTS | S610T-AFCLOM |  | Lapping Machine | 1 | LED | excellent | 2011-06-01 | -Still installed in the fab. -Shut down and powered off. -Can be inspected by appointemnt. -The equipment is in excellent condition, with no missing parts. -The equipment was lightly used in an R and D environment for around 2-3 years. -The equipment ran 4 inch Sapphire wafers , but other , larger wafer sizes may be possible with this equipment.
41 | 96600 | https://www.fabsurplus.com/sdi_catalog/salesItemDetails.do?id=96600&utm_source=email&utm_medium=xls&utm_campaign=daegu | 96600 | NTS | GV320 / PC-VDM | NT-KV0801 | Grinding Machine | 1 | Up to 28 cm diameter | excellent | 2011-06-01 | -Still installed in the fab. -Shut down and powered off. -Can be inspected by appointemnt. -The equipment is in excellent condition, with no missing parts. -The equipment was lightly used in an R and D environment for around 2-3 years. -The equipment ran 4 inch Sapphire wafers , but other , larger wafer sizes may be possible with this equipment.
42 | 96601 | https://www.fabsurplus.com/sdi_catalog/salesItemDetails.do?id=96601&utm_source=email&utm_medium=xls&utm_campaign=daegu | 96601 | NTS | NBM-SE3-4 | NT-KB0803 | Wafer Bonding Machine | 1 | Up to 24.8 cm diamater | excellent | 2011-06-01 | -Still installed in the fab. -Shut down and powered off. -Can be inspected by appointemnt. -The equipment is in excellent condition, with no missing parts. -The equipment was lightly used in an R and D environment for around 2-3 years. -The equipment ran 4 inch Sapphire wafers , but other , larger wafer sizes may be possible with this equipment.
43 | 96563 | https://www.fabsurplus.com/sdi_catalog/salesItemDetails.do?id=96563&utm_source=email&utm_medium=xls&utm_campaign=daegu | 96563 | ASM | AB339 Eagle |  | Wire Bonder | 1 | Assembly | excellent | 2001-07-01 | -In the warehouse. -Shut down and powered off. -Can be inspected by appointment. -The equipment is in excellent condition, with no missing parts. -The equipment was lightly used in an R and D environment for around 2-3 years. -It was refurbished in 2011. -220 V, 50/60 Hz, 1500 watts -Please refer to the attached photos for the configuration of the system electronics.
44 | 96564 | https://www.fabsurplus.com/sdi_catalog/salesItemDetails.do?id=96564&utm_source=email&utm_medium=xls&utm_campaign=daegu | 96564 | ASM | AD809 |  | Die Bonder | 1 | Packaging | excellent | 1995-06-01 | -Still installed in the fab. -Shut down and powered off. -Can be inspected by appointemnt. -The equipment is in excellent condition, with no missing parts. -The equipment was REFURBISHED IN 2011, AND THEN lightly used in an R and D environment for around 2-3 years. -The equipment ran 4 inch Sapphire wafers , but other , larger wafer sizes may be possible with this equipment. ASM AD809 - Specifications Die Size 40×40mil²~500×500mil² (1×1mm²~12.5×12.5mm²) Street Size 5% die width Leadframe Width .6"~2.6"(15mm~66mm) Length : Min. 3.8"(95mm) Package No. Of Dice Single/dual row Bonding Collet Surface pick type Rotary Arm Single arm system Bond Force Adjustable. 40~400gm Wafer Stage XY Table Travel 8"×8"(200×200mm) Resolution/Repeatability 0.5mil(12.5㎛) Indexing Time 150ms/pitch(pitch size of 18mm) System Accuracy XY ±3mil(±75㎛), θ : ±3˚ Voltage 110/option 220 VAC Frequency 50/60Hz(preset at factory) Compressed Air 87 PSI Power Consumption 1500W
45 | 96630 | https://www.fabsurplus.com/sdi_catalog/salesItemDetails.do?id=96630&utm_source=email&utm_medium=xls&utm_campaign=daegu | 96630 | Wangsan Engineering | WS-CO-500-2 | 120101 | PKG LINE N2 Cure Oven (Up to 220C) | 1 | Oven | good | 2012-01-01 | -In the warehouse. -Shut down and powered off. -Can be inspected by appointemnt. -The equipment is in excellent condition, with no missing parts. -The equipment was lightly used in an R and D environment for around 2-3 years. Input Electrical Requirements: 220V 3 Phase, 60 Hz , 12 kW. Temperature Range: Room Temperature - 220 Celcius Temp. Accuracy: +/- 1 Celcius Heater: Coil Heater 4.5 kW x 2 sets Circulation Motor: 1/4 HP x 2 sets Chanber Internal Size: 600 mm (w) x 500 mm (d) x 500 mm (h) x 2 EA Chanber External Size: 1300 mm (w) x 1180 mm (d) x 1835 mm (h) x 2 EA Controller: Yokogawa UP 35A x 2 EA N2 System: Flow Meter 100 l/min x 2 EA
46 | 96566 | https://www.fabsurplus.com/sdi_catalog/salesItemDetails.do?id=96566&utm_source=email&utm_medium=xls&utm_campaign=daegu | 96566 | DONGBU ROBOT | DTR3-3310-T-SG |  | PKG LINE Dispenser Robot System | 1 | Packaging |  | 2012-03-01 | -Still installed in the fab. -Shut down and powered off. -Can be inspected by appointemnt. -The equipment is in excellent condition, with no missing parts. -The equipment was lightly used in an R and D environment for around 2-3 years. -The equipment ran 4 inch Sapphire wafers , but other , larger wafer sizes may be possible with this equipment.
47 | 96611 | https://www.fabsurplus.com/sdi_catalog/salesItemDetails.do?id=96611&utm_source=email&utm_medium=xls&utm_campaign=daegu | 96611 | QMC | DPS-600 | Q10085ZA476 | LED Die Probing System | 1 | Up to 6 inch | excellent | 2011-12-01 | -Still installed in the fab. -Shut down and powered off. -Can be inspected by appointment. -The equipment is in excellent condition, with no missing parts. -The equipment was lightly used in an R and D environment for around 2-3 years. -The equipment ran 4 inch Sapphire wafers -For the detailed configuration please refer to the attached photos and PDFs. -Further information from the system manuals is available on specific request. QMC DPS-600- System Specification 1. High speed performance and stability for mass production · Easy & quick exchange of wafer / BIN ring · Quick and quick exchange of blue tape · Easy to check & exchange collect and eject with vision system · Easy to replace probe card 2. Full automatic operation system · Automatic Loading / Unloading wafer from Wafer / BIN cassette · Full automatic wafer alignment · Automatic level teaching of collect and eject pin 3. High accuracy · Increase the accuracy of optical power measurement with 3.3 Inch integrating sphere · High sorting accuracy 4. Measurement · Electrical characteristic measurement: IF, VF, IR, VR · Optical characteristic measurement: Power, Luminous intensity, Spectrum 5. Special illumination machine vision system for PSS or RS wafer 6. Advanced chip defect inspection with machine vision system Items Specification Type of LED Lateral type LED only Wafer Size Up to 6 Inch Chip Size 300umX300um ~ 1,500umX1500um Typical Cycle Time 0.21sec/chip (7 measurement items) Wafer cassette slot 10ea BIN cassette Slot 64BIN Sorting Accuracy (X,Y axis) +/- 30um Sorting Accuracy (Theta axis) +/- 3° System Dimension 1350 X 1250 X 1800 mm (excluding tower lamp) System weight 800kg approx
47 | 96635 | https://www.fabsurplus.com/sdi_catalog/salesItemDetails.do?id=96635&utm_source=email&utm_medium=xls&utm_campaign=daegu | 96635 | QMC | DPS-600 |  | LED Die Probing System | 1 | Up to 6 inch | excellent | 2011-12-01 | -Still installed in the fab. -Shut down and powered off. -Can be inspected by appointemnt. -The equipment is in excellent condition, with no missing parts. -The equipment was lightly used in an R and D environment for around 2-3 years. -The equipment ran 4 inch Sapphire wafers , but other , larger wafer sizes may be possible with this equipment. QMC DPS-600- System Specification 1. High speed performance and stability for mass production · Easy & quick exchange of wafer / BIN ring · Quick and quick exchange of blue tape · Easy to check & exchange collect and eject with vision system · Easy to replace probe card 2. Full automatic operation system · Automatic Loading / Unloading wafer from Wafer / BIN cassette · Full automatic wafer alignment · Automatic level teaching of collect and eject pin 3. High accuracy · Increase the accuracy of optical power measurement with 3.3 Inch integrating sphere · High sorting accuracy 4. Measurement · Electrical characteristic measurement: IF, VF, IR, VR · Optical characteristic measurement: Power, Luminous intensity, Spectrum 5. Special illumination machine vision system for PSS or RS wafer 6. Advanced chip defect inspection with machine vision system Items Specification Type of LED Lateral type LED only Wafer Size Up to 6 Inch Chip Size 300umX300um ~ 1,500umX1500um Typical Cycle Time 0.21sec/chip (7 measurement items) Wafer cassette slot 10ea BIN cassette Slot 64BIN Sorting Accuracy (X,Y axis) +/- 30um Sorting Accuracy (Theta axis) +/- 3° System Dimension 1350 X 1250 X 1800 mm (excluding tower lamp) System weight 800kg approx
47 | 96636 | https://www.fabsurplus.com/sdi_catalog/salesItemDetails.do?id=96636&utm_source=email&utm_medium=xls&utm_campaign=daegu | 96636 | QMC | DPS-600 |  | LED Die Probing System | 1 | Up to 6 inch | excellent | 2011-12-01 | -Still installed in the fab. -Shut down and powered off. -Can be inspected by appointemnt. -The equipment is in excellent condition, with no missing parts. -The equipment was lightly used in an R and D environment for around 2-3 years. -The equipment ran 4 inch Sapphire wafers , but other , larger wafer sizes may be possible with this equipment. QMC DPS-600- System Specification 1. High speed performance and stability for mass production · Easy & quick exchange of wafer / BIN ring · Quick and quick exchange of blue tape · Easy to check & exchange collect and eject with vision system · Easy to replace probe card 2. Full automatic operation system · Automatic Loading / Unloading wafer from Wafer / BIN cassette · Full automatic wafer alignment · Automatic level teaching of collect and eject pin 3. High accuracy · Increase the accuracy of optical power measurement with 3.3 Inch integrating sphere · High sorting accuracy 4. Measurement · Electrical characteristic measurement: IF, VF, IR, VR · Optical characteristic measurement: Power, Luminous intensity, Spectrum 5. Special illumination machine vision system for PSS or RS wafer 6. Advanced chip defect inspection with machine vision system Items Specification Type of LED Lateral type LED only Wafer Size Up to 6 Inch Chip Size 300umX300um ~ 1,500umX1500um Typical Cycle Time 0.21sec/chip (7 measurement items) Wafer cassette slot 10ea BIN cassette Slot 64BIN Sorting Accuracy (X,Y axis) +/- 30um Sorting Accuracy (Theta axis) +/- 3° System Dimension 1350 X 1250 X 1800 mm (excluding tower lamp) System weight 800kg approx
47 | 96637 | https://www.fabsurplus.com/sdi_catalog/salesItemDetails.do?id=96637&utm_source=email&utm_medium=xls&utm_campaign=daegu | 96637 | QMC | DPS-600 |  | LED Die Probing System | 1 | Up to 6 inch | excellent | 2011-12-01 | -Still installed in the fab. -Shut down and powered off. -Can be inspected by appointemnt. -The equipment is in excellent condition, with no missing parts. -The equipment was lightly used in an R and D environment for around 2-3 years. -The equipment ran 4 inch Sapphire wafers , but other , larger wafer sizes may be possible with this equipment.
47 | 96638 | https://www.fabsurplus.com/sdi_catalog/salesItemDetails.do?id=96638&utm_source=email&utm_medium=xls&utm_campaign=daegu | 96638 | QMC | DPS-600 |  | LED Die Probing System | 1 | Up to 6 inch | excellent | 2011-12-01 | -Still installed in the fab. -Shut down and powered off. -Can be inspected by appointment. -The equipment is in excellent condition, with no missing parts. -The equipment was lightly used in an R and D environment for around 2-3 years. -The equipment ran 4 inch Sapphire wafers , but other , larger wafer sizes may be possible with this equipment.
48 | 96577 | https://www.fabsurplus.com/sdi_catalog/salesItemDetails.do?id=96577&utm_source=email&utm_medium=xls&utm_campaign=daegu | 96577 | IMS Nanotech | LVIS-3 + |  | LED Visual Inspection | 1 | LED | excellent | 2012-06-01 | -Still installed in the fab. -Shut down and powered off. -Can be inspected by appointemnt. -The equipment is in excellent condition, with no missing parts. -The equipment was lightly used in an R and D environment for around 2-3 years. -The equipment ran 4 inch Sapphire wafers , but other , larger wafer sizes may be possible with this equipment. IMS Nanotech LVIS-3+ - Specifications Resolution 2.4µm Illuminators 2 Times Inspection: Coaxial & Backlight Inspection Time About 10 min Camera 3 CCD Color Camera 1624(H) x 1218 (V) (2Mega) Lens 4x Motorized Zoom Lens Magnification: 0.75x~4.5x Illumination System Total 3 Illuminators: Vertical: White Side: White Back: White Resolutions Resolution: 1.0µm~5.6µm 2.0µm for side view F.O.V. Area: 3.2 (H) x 2.4(V) mm
49 | 96578 | https://www.fabsurplus.com/sdi_catalog/salesItemDetails.do?id=96578&utm_source=email&utm_medium=xls&utm_campaign=daegu | 96578 | IMS NANOTECH | LVIS-V |  | LED Visual Inspection Equipment | 1 | LED | excellent | 2012-06-01 | -Still installed in the fab. -Shut down and powered off. -Can be inspected by appointemnt. -The equipment is in excellent condition, with no missing parts. -The equipment was lightly used in an R and D environment for around 2-3 years. -The equipment ran 4 inch Sapphire wafers , but other , larger wafer sizes may be possible with this equipment. IMS Nanotech LVIS-V - Specifications Resolution 1.3µm Illuminators 4 Times Inspection: R&G&B Coaxial & Back Inspection Time About 6 min Camera B/W Camera 4096(H) x 3072 (V) (12Mega) Lens 4.5x Motorized Zoom Lens Illumination System Total 5 Illuminators: Vertical: R, G, B Side: Low/Medium/High Angle, White Back: White Resolutions Resolution: 1.3µm Fixed resolution fo all chips F.O.V. Area: 5.3 (H) x 4.0 (V) mm
50 | 96594 | https://www.fabsurplus.com/sdi_catalog/salesItemDetails.do?id=96594&utm_source=email&utm_medium=xls&utm_campaign=daegu | 96594 | Neontech | NEX-8 |  | Wafer Expander | 1 | Up to 12 inch on frame | excellent | 2011-12-01 | -Still installed in the fab. -Shut down and powered off. -Can be inspected by appointemnt. -The equipment is in excellent condition, with no missing parts. -The equipment was lightly used in an R and D environment for around 2-3 years. -The equipment ran 4 inch Sapphire wafers , but other , larger wafer sizes may be possible with this equipment. Neontech NEX-8 - Specification Hoop GRP-8 (Wafer: 6”) Stroke Up to 95mm Temperature 30°C ~ 100°C Cutting Autp Height-Width-Depth 580x400x468 mm Weight 45Kg Power 220V / 15A, 60 HZ
51 | 96593 | https://www.fabsurplus.com/sdi_catalog/salesItemDetails.do?id=96593&utm_source=email&utm_medium=xls&utm_campaign=daegu | 96593 | Neontech | NBK-107 |  | LED Wafer Breaker | 1 | Up to 12 inch on frame | excellent | 2011-12-01 | -Still installed in the fab. -Shut down and powered off. -Can be inspected by appointemnt. -The equipment is in excellent condition, with no missing parts. -The equipment was lightly used in an R and D environment for around 2-3 years. -The equipment ran 4 inch Sapphire wafers , but other , larger wafer sizes may be possible with this equipment. Neontech NBK-107 - Specification X - Axis Work range 100 mm Accuracy ±0.01 mm Resolution 1µm Driving System Ball screw + Servo motor Y - Axis Work range 120 mm Accuracy ±0.005 mm Resolution 0.1µm Driving System Servo Motor Z - Axis Work range 100 mm Accuracy ±0.01 mm Resolution 1µm Driving System Ball screw + Servo motor 0 - Axis Work range 360° ~ Non limit Accuracy ±0.01 mm Resolution 0.001 Driving System Super Servo motor Support B – 1,2 Axis Work range 0~45 mm Resolution 1µm Driving System Ball screw + Servo motor Loading & unloading Cassette 25 sheets of standard semi standard Door Left and right open type door Mapping type Laser dual mapping sensor Driving System Ball screw + Servo Motor Utilities Power 220v3P 30A 50/60Hz Air Pressure 0.4~0.5Mpa Air Flow rate 100 L/min Weight 800Kg (about) Size (w/d/h)mm 1050/1070/1700 Work size Max 100mm Wafer Work Align Automatic alignment of high resolution vision camera drive Align Accuracy Within 0.001 degree/ 1 rotation Alignment position tolerance ±0.1 mm
52 | 96595 | https://www.fabsurplus.com/sdi_catalog/salesItemDetails.do?id=96595&utm_source=email&utm_medium=xls&utm_campaign=daegu | 96595 | Neontech | NTM-80A |  | LED Tape Mounter | 1 | Up to 12 inch on frame | excellent | 2011-12-01 | -Still installed in the fab. -Shut down and powered off. -Can be inspected by appointemnt. -The equipment is in excellent condition, with no missing parts. -The equipment was lightly used in an R and D environment for around 2-3 years. -The equipment ran 4 inch Sapphire wafers , but other , larger wafer sizes may be possible with this equipment. Neontech NTM 80A - Specification Tape Mounter 6 Inch Temp Control 30~60 °C control Wafer Size 4~6 Inch Weight 25 Kg Size 419 (W) x 370 (H) x 740 (D) mm Shaft Grip Air Chuck Grip One touch wafer holding vacuum chuck installed 3 type wafer thickness selection Max tape roll diameter is 180mm Protected wafer surface by waferbase plate on TEFRON (tm) Coat One blade rotation one cut Anti back roll rotation
53 | 96612 | https://www.fabsurplus.com/sdi_catalog/salesItemDetails.do?id=96612&utm_source=email&utm_medium=xls&utm_campaign=daegu | 96612 | QMC | PLS-600 |  | Pellucid Laser Scribing System | 1 | Up to 6 inch | excellent | 2011-12-01 | -Still installed in the fab. -Shut down and powered off. -Can be inspected by appointment. -The equipment is in excellent condition, with no missing parts. -The equipment was lightly used in an R and D environment for around 2-3 years. -The equipment ran 4 inch Sapphire wafers -For the detailed configuration please refer to the attached photos and PDFs. -Further information from the system manuals is available on specific request.
54 | 96572 | https://www.fabsurplus.com/sdi_catalog/salesItemDetails.do?id=96572&utm_source=email&utm_medium=xls&utm_campaign=daegu | 96572 | ETAMAX | Quick Check |  | LED Prober in Dark Box | 1 | Up to 6 inch | good | 2011-05-01 | -De-installed and warehoused. -Can be inspected by appointemnt. -The equipment was lightly used in an R and D environment for around 2-3 years. -The equipment ran 4 inch Sapphire wafers -PLEASE REFER TO THE ATTACHED PHOTOS FOR DETAILS OF THIS EQUIPMENT
55 | 96559 | https://www.fabsurplus.com/sdi_catalog/salesItemDetails.do?id=96559&utm_source=email&utm_medium=xls&utm_campaign=daegu | 96559 | CUSTOM | CUSTOM |  | Wafer Transfer Machine | 1 | Not Known |  | 2011-12-01 | -Still installed in the fab. -Shut down and powered off. -Can be inspected by appointemnt. -The equipment is in excellent condition, with no missing parts. -The equipment was lightly used in an R and D environment for around 2-3 years. -The equipment ran 4 inch Sapphire wafers , but other , larger wafer sizes may be possible with this equipment.
56 | 96610 | https://www.fabsurplus.com/sdi_catalog/salesItemDetails.do?id=96610&utm_source=email&utm_medium=xls&utm_campaign=daegu | 96610 | Photondays | LED Accelerated Aging System |  | LED Aging & Tester | 1 | Reliability/Test |  | 2011-06-01 | -Still installed in the fab. -Shut down and powered off. -Can be inspected by appointemnt. -The equipment is in excellent condition, with no missing parts. -The equipment was lightly used in an R and D environment for around 2-3 years. -The equipment ran 4 inch Sapphire wafers , but other , larger wafer sizes may be possible with this equipment. Equipment Specification Aging System : Aging board, High Temperature Oven Chamber, Room Temperature Aging Rack, LED Aging driver Slide Type Aging board Auto Tester : Auto Measurement by X-Y-Z Robot Integrating Sphere. PD. Light-induced Barrel UPS : 3.6KW Online-Double Conversion Back up time 70% load 10min
57 | 96585 | https://www.fabsurplus.com/sdi_catalog/salesItemDetails.do?id=96585&utm_source=email&utm_medium=xls&utm_campaign=daegu | 96585 | JEIO TECH | OF-22GW | R080154 | Dry Oven | 1 | Oven |  | 2011-05-01 | -Still installed in the fab. -Shut down and powered off. -Can be inspected by appointemnt. -The equipment is in excellent condition, with no missing parts. -The equipment was lightly used in an R and D environment for around 2-3 years. -The equipment ran 4 inch Sapphire wafers , but other , larger wafer sizes may be possible with this equipment.
58 | 96584 | https://www.fabsurplus.com/sdi_catalog/salesItemDetails.do?id=96584&utm_source=email&utm_medium=xls&utm_campaign=daegu | 96584 | JEIO TECH | OF-12GW | R110214 | Dry Oven for Curing after Encap - D / A for PKG | 1 | Oven |  | 2011-05-01 | -Still installed in the fab. -Shut down and powered off. -Can be inspected by appointemnt. -The equipment is in excellent condition, with no missing parts. -The equipment was lightly used in an R and D environment for around 2-3 years. -The equipment ran 4 inch Sapphire wafers , but other , larger wafer sizes may be possible with this equipment.
59 | 96608 | https://www.fabsurplus.com/sdi_catalog/salesItemDetails.do?id=96608&utm_source=email&utm_medium=xls&utm_campaign=daegu | 96608 | Optoelectronic Precision Co., Ltd. | LEOS-OPI-110 |  | Characteristic Measuring Equipment / Multi-channel | 1 | LED |  | 2011-12-01 | -Still installed in the fab. -Shut down and powered off. -Can be inspected by appointemnt. -The equipment is in excellent condition, with no missing parts. -The equipment was lightly used in an R and D environment for around 2-3 years. -The equipment ran 4 inch Sapphire wafers , but other , larger wafer sizes may be possible with this equipment.
60 | 96576 | https://www.fabsurplus.com/sdi_catalog/salesItemDetails.do?id=96576&utm_source=email&utm_medium=xls&utm_campaign=daegu | 96576 | Hitachi | S-3400N-Type Ⅱ | 341099-01 | Scanning Electron Microscope | 1 | Up to 8 inch | good | 2011-05-01 | -Still in the factory -Has been prepared for shipment and put on a wooden base. -Can be inspected by appointment. -The equipment is in excellent condition, with no missing parts. -The equipment was lightly used in an R and D environment for around 2-3 years. -The equipment ran 4 inch Sapphire wafers -For the detailed configuration please refer to the attached photos and PDFs. -Further information from the system manuals is available on specific request. The full performance specification of this equipment, and recent photos, are attached.
61 | 96590 | https://www.fabsurplus.com/sdi_catalog/salesItemDetails.do?id=96590&utm_source=email&utm_medium=xls&utm_campaign=daegu | 96590 | K&S | 1488L TURBO | 1488 | Wire Bonder | 1 | Assembly |  | 2011-05-01 | -Still installed in the fab. -Shut down and powered off. -Can be inspected by appointemnt. -The equipment is in excellent condition, with no missing parts. -The equipment was lightly used in an R and D environment for around 2-3 years. -The equipment ran 4 inch Sapphire wafers , but other , larger wafer sizes may be possible with this equipment.
62 | 96613 | https://www.fabsurplus.com/sdi_catalog/salesItemDetails.do?id=96613&utm_source=email&utm_medium=xls&utm_campaign=daegu | 96613 | ROYCE | ROYCE 650 |  | Bond Pull Tester | 1 | Assembly | excellent | 2011-05-01 | -De-installed and warehoused. -Can be inspected by appointemnt. -The equipment is in excellent condition, with no missing parts. -The equipment was lightly used in an R and D environment for around 2-3 years. -The equipment ran 4 inch Sapphire wafers -PLEASE REFER TO THE ATTACHED PHOTOS FOR DETAILS OF THIS EQUIPMENT -Die shear up to 200kgf & High accuracy(+/-0.15%) -Work Stage : 305mm×155mm -Motorized Microscope -Module : x10 Sub-ranging -Maximum 35um Ultra Fine Pitch Test & Quick Bond Shear Test Cycle Test Modules included with system are:- 1. Royce 650 Bond Shear Module SMS-250G-21857 Ranges: 250g, 100g, 50g, 25g 2. Royce 650 Wire Pull Module SMW-100G-21845 Ranges: 100g, 50g, 20g, 10g
63 | 96583 | https://www.fabsurplus.com/sdi_catalog/salesItemDetails.do?id=96583&utm_source=email&utm_medium=xls&utm_campaign=daegu | 96583 | JEIL | JR-500-S03 | D0093 (MC-0010) | GAS RACK (N2O, Ar, O2, He) | 1 | FACILITIES |  | 2011-05-01 | -Still installed in the fab. -Shut down and powered off. -Can be inspected by appointemnt. -The equipment is in excellent condition, with no missing parts. -The equipment was lightly used in an R and D environment for around 2-3 years. -The equipment ran 4 inch Sapphire wafers , but other , larger wafer sizes may be possible with this equipment.
64 | 96568 | https://www.fabsurplus.com/sdi_catalog/salesItemDetails.do?id=96568&utm_source=email&utm_medium=xls&utm_campaign=daegu | 96568 | ECOPIA | HMS-5000 | H5011010037 | Hall effect measurement system | 1 | Packaging |  | 2011-05-01 | -Still installed in the fab. -Shut down and powered off. -Can be inspected by appointemnt. -The equipment is in excellent condition, with no missing parts. -The equipment was lightly used in an R and D environment for around 2-3 years. -The equipment ran 4 inch Sapphire wafers , but other , larger wafer sizes may be possible with this equipment. Equipment Specification Input Current : 1nA ~ 20mA Magnetic Flux Density(T) : 0.55Tesla(+/- 0.03T) Temperature(K) : 80K ~ 350K.+/- 0.5℃ accuracy Measurable sample size : 5×5mm ~ 20×20mm size. Less than 2mm thickness. S/W Operation Environment Windows98/ME/2000/NT/XP/VISTA/Win7 Size : main body 440×420×140mm(W×H×D)/Weight:8.5kg magnet kit 700×220×280mm(W×H×D)/Weight:15.5kg Materials for Measurement : Si, SiGe, SiC, GaAs, InGaAs, InP, GaN, TCO(including ITO), AlZnO, FeCdTe, ZnO, etc., all of semiconductors can be measured (N/P-type)
65 | 96627 | https://www.fabsurplus.com/sdi_catalog/salesItemDetails.do?id=96627&utm_source=email&utm_medium=xls&utm_campaign=daegu | 96627 | THINKY | ARE 260 |  | PKG Line Agitated Deaerator | 1 | Facilities |  | 2011-06-01 | -Still installed in the fab. -Shut down and powered off. -Can be inspected by appointemnt. -The equipment is in excellent condition, with no missing parts. -The equipment was lightly used in an R and D environment for around 2-3 years. -The equipment ran 4 inch Sapphire wafers , but other , larger wafer sizes may be possible with this equipment.
66 | 96603 | https://www.fabsurplus.com/sdi_catalog/salesItemDetails.do?id=96603&utm_source=email&utm_medium=xls&utm_campaign=daegu | 96603 | NTS | NPD-100 |  | Thickness Gauge unit | 1 |  |  | 2011-06-01 | -Still installed in the fab. -Shut down and powered off. -Can be inspected by appointemnt. -The equipment is in excellent condition, with no missing parts. -The equipment was lightly used in an R and D environment for around 2-3 years. -The equipment ran 4 inch Sapphire wafers , but other , larger wafer sizes may be possible with this equipment.
67 | 96570 | https://www.fabsurplus.com/sdi_catalog/salesItemDetails.do?id=96570&utm_source=email&utm_medium=xls&utm_campaign=daegu | 96570 | ENMET | SPECTRUM SP |  | Hydrogen Portable Detector (Suction) | 1 | Facilities |  | 2011-05-01 | -Still installed in the fab. -Shut down and powered off. -Can be inspected by appointemnt. -The equipment is in excellent condition, with no missing parts. -The equipment was lightly used in an R and D environment for around 2-3 years. -The equipment ran 4 inch Sapphire wafers , but other , larger wafer sizes may be possible with this equipment.
68a and 68b | 96606 | https://www.fabsurplus.com/sdi_catalog/salesItemDetails.do?id=96606&utm_source=email&utm_medium=xls&utm_campaign=daegu | 96606 | OLYMPUS | MX51F | OH20213 and 4 | High Magnification Optical Microscope | 2 | Up to 6 inch | excellent | 2011-01-01 | -Still installed in the fab. -Shut down and powered off. -Can be inspected by appointemnt. -The equipment is in excellent condition, with no missing parts. -The equipment was lightly used in an R and D environment for around 2-3 years. -The equipment ran 4 inch Sapphire wafers , but other , larger wafer sizes may be possible with this equipment.
69 | 96604 | https://www.fabsurplus.com/sdi_catalog/salesItemDetails.do?id=96604&utm_source=email&utm_medium=xls&utm_campaign=daegu | 96604 | OLYMPUS | BX51M |  | Optical Microscope | 3 | Up to 6 inch | excellent | 2010-12-01 | -Still installed in the fab. -Shut down and powered off. -Can be inspected by appointemnt. -The equipment is in excellent condition, with no missing parts. -The equipment was lightly used in an R and D environment for around 2-3 years. -The equipment ran 4 inch Sapphire wafers , but other , larger wafer sizes may be possible with this equipment.
70 | 96607 | https://www.fabsurplus.com/sdi_catalog/salesItemDetails.do?id=96607&utm_source=email&utm_medium=xls&utm_campaign=daegu | 96607 | OLYMPUS | SZ61TR | OH20213 | Low Magnification Microscope | 4 | Reliability/Test | excellent | 2010-12-01 | -Still installed in the fab. -Shut down and powered off. -Can be inspected by appointemnt. -The equipment is in excellent condition, with no missing parts. -The equipment was lightly used in an R and D environment for around 2-3 years.
71 | 96605 | https://www.fabsurplus.com/sdi_catalog/salesItemDetails.do?id=96605&utm_source=email&utm_medium=xls&utm_campaign=daegu | 96605 | OLYMPUS | BX60M |  | Low Magnification Optical Microscope (400x350) | 1 | Assembly | excellent | 2011-02-01 | -Still installed in the fab. -Shut down and powered off. -Can be inspected by appointemnt. -The equipment is in excellent condition, with no missing parts. -The equipment was lightly used in an R and D environment for around 2-3 years.
74 | 96597 | https://www.fabsurplus.com/sdi_catalog/salesItemDetails.do?id=96597&utm_source=email&utm_medium=xls&utm_campaign=daegu | 96597 | NIKON | SZM-645 |  | Microscope | 1 | assembly |  | 2011-06-01 | -Still installed in the fab. -Shut down and powered off. -Can be inspected by appointemnt. -The equipment is in excellent condition, with no missing parts. -The equipment was lightly used in an R and D environment for around 2-3 years. -The equipment ran 4 inch Sapphire wafers , but other , larger wafer sizes may be possible with this equipment.
75 | 96650 | https://www.fabsurplus.com/sdi_catalog/salesItemDetails.do?id=96650&utm_source=email&utm_medium=xls&utm_campaign=daegu | 96650 | GENSYS | Wet Station |  | Acid / Alkali Wet Station | 1 | 4-8 inch | good | 2011-06-01 | -De-installed and warehoused. -Can be inspected by appointemnt. -The equipment is in good condition, with no missing parts. -The equipment was lightly used in an R and D environment for around 2-3 years. -The equipment ran 4 inch Sapphire wafers -PLEASE REFER TO THE ATTACHED PHOTOS FOR DETAILS AND SPECIFICATIONS OF THIS EQUIPMENT Basic Specs:- 1.Main Body: 2000 mm x 1000 mm x 2500 mm W X D X H 2.Acid Wet Station: STATION 1. QUARTZ BATH 300 mm x 300 mm x 300 mm W X D X H, PROCESS TEMP 150C, with 3KW heaters STATION 2. TEFLON BATH 300 mm x 300 mm x 300 mm W X D X H STATION 3. RINSE BATH 300 mm x 300 mm x 300 mm W X D X H STATION 4. CLEAN BATH 300 mm x 300 mm x 300 mm W X D X H 3.Alkali Wet Station: STATION 1. SUS BATH 300 mm x 300 mm x 300 mm W X D X H, PROCESS TEMP 80C, with ULTRASONIC STATION 2. RINSE BATH 300 mm x 300 mm x 300 mm W X D X H STATION 3. CLEAN BATH 300 mm x 300 mm x 300 mm W X D X H Chemicals used: HF, H2SO4/H2O2, Organic, KOH
76 | 96661 | https://www.fabsurplus.com/sdi_catalog/salesItemDetails.do?id=96661&utm_source=email&utm_medium=xls&utm_campaign=daegu | 96661 | Lead Engineering | LDF-8300 |  | 3 tube Horizontal Diffusion Furnace | 1 | 200 mm | poor | 2000-06-01 | Tool is warehoused. Condition is poor. Cables have been cut during the removal of the system. No manuals and configuration are available. See photos for details.